## Factory_Areas
Area_ID | Area_Name | Record_Level | Parent_Area_ID | Functional_Group | Hygiene_Zone_Code | Temperature_Class | Nominal_Temp_C | Approx_Floor_Area_m2 | Nominal_Capacity | Capacity_Unit | Access_Level | Primary_Function | Responsible_Function | Active | Notes
SEC-RCV | Raw Material Receiving & Stores | Section |  | Receiving & Storage | HZ-LOW | Mixed |  |  |  |  | Restricted | Umbrella section for incoming materials and pre-production storage. | Warehouse & Logistics | Yes | Section record; floor area and capacity are held on child rooms.
SEC-PRI | Primary Processing | Section |  | Primary Processing | HZ-RAW | Chilled process |  |  |  |  | Restricted | Shared fish preparation before product-specific processing. | Production | Yes | Section record.
SEC-SAL | Salmon Processing | Section |  | Salmon | HZ-PROC | Mixed |  |  |  |  | Restricted | Salmon portioning and cold-smoked salmon production. | Production | Yes | Section record.
SEC-COD | Cod Processing | Section |  | Cod | HZ-PROC | Mixed |  |  |  |  | Restricted | Plain, breaded and battered frozen cod production. | Production | Yes | Section record.
SEC-HER | Herring Processing | Section |  | Herring | HZ-PROC | Chilled process |  |  |  |  | Restricted | Pickled herring preparation, maturation, sauce addition and packing. | Production | Yes | Section record.
SEC-CAN | Canning | Section |  | Canning | HZ-PROC | Mixed |  |  |  |  | Restricted | Shared mackerel and cod-roe canning and retort processing. | Production | Yes | Section record.
SEC-SHR | Shrimp High-Care | Section |  | Shrimp Salad | HZ-HIGH | Chilled |  |  |  |  | High-care | Preparation and packing of chilled shrimp salad. | Production | Yes | Section record.
SEC-FIN | Finished Goods & Dispatch | Section |  | Finished Goods | HZ-LOW | Mixed |  |  |  |  | Restricted | Finished-goods storage, staging and outbound dispatch. | Warehouse & Logistics | Yes | Section record.
SEC-SUP | Production Support | Section |  | Support | HZ-TECH | Mixed |  |  |  |  | Controlled | Quality, sanitation, maintenance, utilities and staff hygiene support areas. | Operations | Yes | Section record.
FA-001 | External Service Yard | Yard | SEC-RCV | Receiving & Storage | HZ-EXT | External |  | 300 |  |  | Controlled vehicle | Truck arrival, pallet handling and external service access. | Warehouse & Logistics | Yes | Separate vehicle and pedestrian routes preferred.
FA-002 | Goods-In Dock | Dock | SEC-RCV | Receiving & Storage | HZ-LOW | Ambient / dock | 8 | 120 | 4 | truck bays | Restricted | Unload seafood, ingredients and packaging into controlled receiving. | Warehouse & Logistics | Yes | Dock doors connect directly to receiving inspection.
FA-003 | Incoming Inspection & Sampling | Inspection | SEC-RCV | Receiving & Storage | HZ-RAW | Chilled process | 6 | 45 | 6 | pallet positions | Restricted | Lot registration, temperature checks, sampling and release/hold decisions. | Quality | Yes | Short dwell-time area rather than long-term storage.
FA-004 | Raw Chilled Store | Cold Store | SEC-RCV | Receiving & Storage | HZ-RAW | Chilled | 1 | 220 | 90 | tonnes | Restricted | Store chilled salmon, cod and roe before production. | Warehouse & Logistics | Yes | Nominal range 0-2 C.
FA-005 | Raw Frozen Store | Cold Store | SEC-RCV | Receiving & Storage | HZ-LOW | Frozen | -22 | 280 | 250 | tonnes | Restricted | Store frozen herring, mackerel, shrimp and contingency frozen fish. | Warehouse & Logistics | Yes | Nominal operating range -25 to -18 C.
FA-006 | Ingredient Chilled Store | Cold Store | SEC-RCV | Receiving & Storage | HZ-LOW | Chilled | 3 | 70 | 18 | pallet positions | Restricted | Store chilled mayonnaise, prepared sauces and temperature-sensitive ingredients. | Warehouse & Logistics | Yes | Allergen segregation by designated rack locations.
FA-007 | Dry Ingredient Store | Warehouse | SEC-RCV | Receiving & Storage | HZ-LOW | Ambient | 16 | 90 | 35 | pallet positions | Restricted | Store salt, spices, breading, batter ingredients and dry additives. | Warehouse & Logistics | Yes | Dry, pest-controlled storage.
FA-008 | Packaging Materials Warehouse | Warehouse | SEC-RCV | Receiving & Storage | HZ-LOW | Ambient | 16 | 180 | 90 | pallet positions | Restricted | Store cans, lids, tubs, films, labels, cartons and other packaging. | Warehouse & Logistics | Yes | Food-contact packaging kept wrapped until issue.
FA-009 | Controlled Thawing Room | Process Room | SEC-RCV | Receiving & Storage | HZ-RAW | Chilled process | 5 | 100 | 12 | tonnes/day | Restricted | Controlled thawing of frozen fish and shrimp before processing. | Production | Yes | Several product families may compete for thawing capacity.
FA-010 | Primary Fish Preparation | Process Room | SEC-PRI | Primary Processing | HZ-RAW | Chilled process | 8 | 260 | 8 | tonnes/shift | Restricted | Shared washing, filleting, skinning, pin-boning, trimming and grading. | Production | Yes | Species are scheduled in campaigns with sanitation/changeovers.
FA-020 | Salmon Preparation | Process Room | SEC-SAL | Salmon | HZ-RAW | Chilled process | 8 | 160 | 4 | tonnes/shift | Restricted | Salmon-specific trimming, portion preparation and routing to fresh or smoked products. | Production | Yes | Receives prepared salmon from primary processing.
FA-021 | Salmon Brining & Cure Room | Process Room | SEC-SAL | Salmon | HZ-PROC | Chilled | 4 | 90 | 3.5 | tonnes/batch | Restricted | Salt/brine application, curing and resting before smoking. | Production | Yes | Batch area with curing racks and brine equipment.
FA-022 | Smokehouse | Process Room | SEC-SAL | Salmon | HZ-PROC | Process controlled | 20 | 120 | 1.5 | tonnes/cycle | Restricted | Cold-smoking chambers and associated rack handling. | Production | Yes | Temperature and smoke parameters controlled by recipe.
FA-023 | Post-Smoke Chilling | Cold Room | SEC-SAL | Salmon | HZ-PROC | Chilled | 2 | 60 | 3 | tonnes | Restricted | Rapid chill and temporary hold before high-care slicing/packing. | Production | Yes | Provides hygiene separation before high-care entry.
FA-024 | Smoked Salmon High-Care Slice & Pack | High-Care Room | SEC-SAL | Salmon | HZ-HIGH | High-care chilled | 6 | 160 | 1.2 | tonnes/shift | High-care | Slice, portion, vacuum-pack and inspect cold-smoked salmon. | Production | Yes | Dedicated personnel and controlled entry during production.
FA-025 | Fresh Salmon Portion Pack | Packing Room | SEC-SAL | Salmon | HZ-PROC | Chilled process | 8 | 120 | 2.5 | tonnes/shift | Restricted | Pack chilled salmon steaks/portions for retail. | Production | Yes | Raw product packaging; separate from ready-to-eat high-care room.
FA-030 | Cod Preparation | Process Room | SEC-COD | Cod | HZ-RAW | Chilled process | 8 | 180 | 5 | tonnes/shift | Restricted | Final cod trimming, grading and portioning before plain or coated routes. | Production | Yes | Receives prepared cod from primary processing.
FA-031 | Coating Room | Process Room | SEC-COD | Cod | HZ-PROC | Chilled process | 10 | 180 | 1.8 | tonnes/hour | Restricted | Pre-dust, batter and breading application for coated cod products. | Production | Yes | Contains allergen-controlled ingredient handling.
FA-032 | Continuous / IQF Freezer | Freezer Process | SEC-COD | Cod | HZ-PROC | Frozen process | -30 | 120 | 1.6 | tonnes/hour | Restricted | Freeze plain and coated cod to finished frozen condition. | Production | Yes | Critical shared capacity for cod product variants.
FA-033 | Frozen Cod Pack | Packing Room | SEC-COD | Cod | HZ-LOW | Cold ambient | 8 | 140 | 2 | tonnes/hour | Restricted | Weigh, bag/carton, code and case-pack frozen cod products. | Production | Yes | Product remains frozen through packing and transfer.
FA-040 | Herring Preparation | Process Room | SEC-HER | Herring | HZ-RAW | Chilled process | 8 | 140 | 3 | tonnes/shift | Restricted | Trim and portion herring before marination. | Production | Yes | Receives thawed herring.
FA-041 | Herring Brining & Maturation | Process Room | SEC-HER | Herring | HZ-PROC | Chilled | 5 | 160 | 12 | tonnes | Restricted | Brining, acidification and maturation in batch tanks. | Production | Yes | Tank availability creates a batch-capacity constraint.
FA-042 | Sauce & Dressing Preparation | Process Room | SEC-HER | Shared Ingredients | HZ-PROC | Chilled process | 10 | 80 | 2 | tonnes/shift | Restricted | Prepare herring sauces, tomato sauce and selected chilled dressings. | Production | Yes | Shared formulation room; allergen sequencing is required.
FA-043 | Herring Fill & Pack | Packing Room | SEC-HER | Herring | HZ-PROC | Chilled process | 8 | 140 | 1.5 | tonnes/hour | Restricted | Fill herring and sauce into retail tubs/jars, seal, code and inspect. | Production | Yes | Final product transferred directly to chilled finished-goods storage.
FA-050 | Mackerel Preparation | Process Room | SEC-CAN | Canning | HZ-RAW | Chilled process | 8 | 120 | 4 | tonnes/shift | Restricted | Prepare, cut and pre-process mackerel for can filling. | Production | Yes | Raw wet area upstream of can filling.
FA-051 | Cod Roe Preparation | Process Room | SEC-CAN | Canning | HZ-RAW | Chilled process | 8 | 90 | 2 | tonnes/shift | Restricted | Inspect, wash and formulate cod roe before can filling. | Production | Yes | Can operate in separate campaigns from mackerel.
FA-052 | Can Filling & Seaming | Process Room | SEC-CAN | Canning | HZ-PROC | Process controlled | 12 | 180 | 90 | cans/minute | Restricted | Fill cans with fish/product medium, seam and code before retort. | Production | Yes | Shared downstream line for mackerel and cod roe.
FA-053 | Retort Area | Thermal Process | SEC-CAN | Canning | HZ-HOT | Hot process | 30 | 140 | 6 | retort baskets/cycle | Restricted | Thermally process sealed cans to validated scheduled processes. | Production | Yes | Critical controlled step; access limited to trained operators.
FA-054 | Can Cooling & Drying | Process Room | SEC-CAN | Canning | HZ-CLEAN | Ambient | 18 | 80 | 8 | pallet positions | Restricted | Cool, wash/dry and inspect sealed cans after retort. | Production | Yes | Wet-to-dry transition before secondary packaging.
FA-055 | Can Label & Case Pack | Packing Room | SEC-CAN | Canning | HZ-CLEAN | Ambient | 18 | 120 | 110 | cans/minute | Restricted | Label, code, case-pack and palletize canned products. | Production | Yes | Clean dry area for commercially sterile sealed product.
FA-060 | Shrimp Thaw & Inspection | Process Room | SEC-SHR | Shrimp Salad | HZ-PROC | Chilled | 4 | 70 | 1.2 | tonnes/shift | Restricted | Controlled thaw, drain and inspect cooked peeled shrimp before high-care entry. | Production | Yes | Cooked raw material remains segregated before high-care transfer.
FA-061 | Shrimp Salad High-Care Mix & Pack | High-Care Room | SEC-SHR | Shrimp Salad | HZ-HIGH | High-care chilled | 6 | 120 | 0.8 | tonnes/shift | High-care | Mix shrimp with chilled dressing, fill tubs, seal, inspect and code. | Production | Yes | Dedicated high-care room with controlled personnel/material entry.
FA-070 | Finished Chilled Store | Cold Store | SEC-FIN | Finished Goods | HZ-LOW | Chilled | 2 | 250 | 110 | pallet positions | Restricted | Store chilled retail products awaiting dispatch. | Warehouse & Logistics | Yes | Includes smoked salmon, fresh salmon, herring and shrimp salad.
FA-071 | Finished Frozen Store | Cold Store | SEC-FIN | Finished Goods | HZ-LOW | Frozen | -22 | 300 | 180 | pallet positions | Restricted | Store frozen cod finished goods awaiting dispatch. | Warehouse & Logistics | Yes | Nominal range -25 to -18 C.
FA-072 | Ambient Finished-Goods Store | Warehouse | SEC-FIN | Finished Goods | HZ-LOW | Ambient | 16 | 220 | 120 | pallet positions | Restricted | Store canned mackerel and cod roe after case packing. | Warehouse & Logistics | Yes | Dry ambient storage.
FA-073 | Quarantine / Hold Store | Controlled Store | SEC-FIN | Finished Goods | HZ-LOW | Mixed controlled |  | 60 | 20 | pallet positions | Quality controlled | Physically segregate material or finished product placed on quality hold. | Quality | Yes | Uses clearly identified chilled, frozen and ambient hold positions.
FA-074 | Dispatch Staging | Staging | SEC-FIN | Finished Goods | HZ-LOW | Cold ambient | 8 | 160 | 28 | pallet positions | Restricted | Consolidate orders immediately before loading. | Warehouse & Logistics | Yes | Short dwell-time; cold-chain loads are staged in controlled windows.
FA-075 | Dispatch Dock | Dock | SEC-FIN | Finished Goods | HZ-LOW | Ambient / dock | 8 | 120 | 3 | truck bays | Restricted | Outbound loading and carrier handover. | Warehouse & Logistics | Yes | Separated from raw-material receiving dock.
FA-080 | Waste & By-Product Room | Support Room | SEC-SUP | Support | HZ-RAW | Chilled process | 6 | 90 | 8 | tonnes/day | Restricted | Temporary collection of fish offcuts, bones and segregated by-products. | Production | Yes | Designed for frequent removal and washdown.
FA-081 | Equipment Wash Room | Wash Room | SEC-SUP | Support | HZ-PROC | Washdown | 15 | 100 | 12 | equipment racks | Restricted | Wash and sanitize removable production equipment and utensils. | Sanitation | Yes | Dirty-to-clean flow maintained within the room.
FA-082 | Sanitation Chemical Store | Chemical Store | SEC-SUP | Support | HZ-TECH | Ambient | 15 | 25 | 24 | chemical positions | Authorized only | Secure storage and controlled issue of sanitation chemicals. | Sanitation | Yes | Bunded and segregated storage; no food materials permitted.
FA-083 | Maintenance Workshop | Workshop | SEC-SUP | Support | HZ-TECH | Ambient | 16 | 80 |  |  | Authorized | Mechanical/electrical repair, parts storage and maintenance preparation. | Maintenance | Yes | Production equipment is cleaned before and after workshop intervention as required.
FA-084 | Utilities & Refrigeration Plant | Plant Room | SEC-SUP | Support | HZ-TECH | Technical |  | 140 |  |  | Authorized | Refrigeration, compressed air, hot water and utility equipment. | Maintenance | Yes | Non-food technical area.
FA-085 | Staff Changing & Hygiene Entry | Hygiene Barrier | SEC-SUP | Support | HZ-PROC | Ambient | 18 | 140 | 70 | persons/changeover | Employees | Changing, handwashing and controlled entry to production areas. | Operations | Yes | High-care areas require an additional dedicated hygiene barrier.
FA-086 | QA Laboratory & Sample Room | Laboratory | SEC-SUP | Support | HZ-CLEAN | Ambient / chilled samples | 18 | 60 | 4 | workstations | Quality only | Routine product checks, sample handling, retention and QA administration. | Quality | Yes | Not intended as a full microbiology laboratory.

## Area_Connections
Connection_ID | From_Area_ID | To_Area_ID | Flow_Direction | Movement_Type | Allowed_Material_or_Subject | Personnel_Access | Hygiene_Transition | One_Way_Preferred | Transfer_Method | Notes
AC-001 | FA-001 | FA-002 | Forward | Vehicle / goods | All inbound goods | Warehouse staff | External to low hygiene | Yes | Loading bay | Inbound trucks enter receiving side only.
AC-002 | FA-002 | FA-003 | Forward | Pallet / tote | Seafood, ingredients, packaging | Warehouse + QA | Low to raw receiving | Yes | Pallet door | All inbound lots pass inspection/release routing.
AC-003 | FA-003 | FA-004 | Forward | Pallet / tote | Chilled seafood | Warehouse staff | Raw to raw chilled | Yes | Cold-store door
AC-004 | FA-003 | FA-005 | Forward | Pallet / tote | Frozen seafood | Warehouse staff | Raw receiving to frozen store | Yes | Cold-store door
AC-005 | FA-003 | FA-006 | Forward | Pallet | Chilled ingredients | Warehouse staff | Raw receiving to low hygiene | Yes | Cold-store door
AC-006 | FA-003 | FA-007 | Forward | Pallet | Dry ingredients | Warehouse staff | Raw receiving to low hygiene | Yes | Warehouse door
AC-007 | FA-003 | FA-008 | Forward | Pallet | Packaging materials | Warehouse staff | Raw receiving to low hygiene | Yes | Warehouse door
AC-008 | FA-003 | FA-073 | Forward | Pallet / tote | Any material placed on hold | Warehouse + QA | Controlled hold transfer | Yes | Controlled transfer | Used when incoming material fails or awaits release.
AC-009 | FA-005 | FA-009 | Forward | Pallet / rack | Frozen seafood requiring thawing | Production + warehouse | Low to raw | Yes | Cold-chain transfer
AC-010 | FA-004 | FA-010 | Forward | Tote / rack | Chilled salmon or cod | Production | Raw chilled to raw process | Yes | Hygienic door
AC-011 | FA-009 | FA-010 | Forward | Tote / rack | Thawed fish for shared primary prep | Production | Raw to raw | Yes | Hygienic door
AC-012 | FA-010 | FA-020 | Forward | Tote / rack | Prepared salmon | Production | Raw to raw | Yes | Hygienic door
AC-013 | FA-020 | FA-025 | Forward | Rack / tote | Fresh salmon portions | Production | Raw to controlled pack | Yes | Hygienic pass-through
AC-014 | FA-020 | FA-021 | Forward | Rack | Salmon sides for smoking | Production | Raw to controlled process | Yes | Hygienic door
AC-015 | FA-021 | FA-022 | Forward | Smoking rack | Cured salmon | Production | Controlled process | Yes | Rack door
AC-016 | FA-022 | FA-023 | Forward | Smoking rack | Smoked salmon | Production | Controlled process | Yes | Rack door
AC-017 | FA-023 | FA-024 | Forward | Rack / tote | Chilled smoked salmon | High-care staff | Controlled to high-care | Yes | High-care transfer hatch | Product enters high-care without returning to raw areas.
AC-018 | FA-025 | FA-070 | Forward | Pallet / tote | Packed fresh salmon | Warehouse + production | Controlled pack to low hygiene | Yes | Cold-chain door
AC-019 | FA-024 | FA-070 | Forward | Pallet / tote | Packed smoked salmon | Warehouse + high-care staff | High-care to enclosed product | Yes | Cold-chain pass-through
AC-020 | FA-010 | FA-030 | Forward | Tote / rack | Prepared cod | Production | Raw to raw | Yes | Hygienic door
AC-021 | FA-030 | FA-031 | Forward | Belt / tote | Cod portions for coating | Production | Raw to controlled process | Yes | Conveyor / door
AC-022 | FA-030 | FA-032 | Forward | Belt / rack | Plain cod portions | Production | Raw to freezer process | Yes | Conveyor | Plain frozen fillet route.
AC-023 | FA-031 | FA-032 | Forward | Conveyor | Breaded or battered cod | Production | Controlled process to freezer | Yes | Continuous conveyor
AC-024 | FA-032 | FA-033 | Forward | Conveyor / tote | Frozen cod products | Production | Frozen process to low hygiene pack | Yes | Cold conveyor / door
AC-025 | FA-033 | FA-071 | Forward | Pallet | Packed frozen cod | Warehouse + production | Enclosed frozen product | Yes | Frozen-store door
AC-026 | FA-009 | FA-040 | Forward | Tote / rack | Thawed herring | Production | Raw to raw | Yes | Hygienic door
AC-027 | FA-040 | FA-041 | Forward | Tote | Prepared herring | Production | Raw to controlled process | Yes | Hygienic door
AC-028 | FA-006 | FA-042 | Forward | Ingredient tote | Chilled sauce ingredients | Production | Low to controlled process | Yes | Ingredient transfer | Allergen-controlled issue.
AC-029 | FA-007 | FA-042 | Forward | Ingredient tote | Dry sauce ingredients | Production | Low to controlled process | Yes | Ingredient transfer | Allergen-controlled issue.
AC-030 | FA-041 | FA-043 | Forward | Tote | Matured herring | Production | Controlled process | Yes | Hygienic door
AC-031 | FA-042 | FA-043 | Forward | Food-grade container | Prepared herring sauce | Production | Controlled process | Yes | Ingredient transfer
AC-032 | FA-043 | FA-070 | Forward | Pallet / tote | Packed pickled herring | Warehouse + production | Controlled pack to enclosed chilled | Yes | Cold-chain door
AC-033 | FA-009 | FA-050 | Forward | Tote / rack | Thawed mackerel | Production | Raw to raw | Yes | Hygienic door
AC-034 | FA-004 | FA-051 | Forward | Tote | Chilled cod roe | Production | Raw chilled to raw process | Yes | Hygienic door
AC-035 | FA-050 | FA-052 | Forward | Tote / conveyor | Prepared mackerel | Production | Raw to controlled filling | Yes | Conveyor / hygienic door
AC-036 | FA-051 | FA-052 | Forward | Tote | Prepared cod roe | Production | Raw to controlled filling | Yes | Hygienic transfer
AC-037 | FA-042 | FA-052 | Forward | Food-grade container | Tomato sauce / liquid medium | Production | Controlled process | Yes | Ingredient transfer | Shared sauce room supports mackerel formulation.
AC-038 | FA-008 | FA-052 | Forward | Pallet / magazine | Empty cans and lids | Production + warehouse | Low hygiene to controlled process | Yes | Packaging transfer | Outer wrapping removed before entry.
AC-039 | FA-052 | FA-053 | Forward | Retort basket | Sealed cans | Retort operators | Controlled filling to thermal process | Yes | Basket track / trolley
AC-040 | FA-053 | FA-054 | Forward | Retort basket | Thermally processed cans | Retort operators | Thermal to clean | Yes | Basket track / trolley
AC-041 | FA-054 | FA-055 | Forward | Conveyor / pallet | Dry sealed cans | Production | Clean to clean | Yes | Conveyor
AC-042 | FA-055 | FA-072 | Forward | Pallet | Case-packed canned goods | Warehouse + production | Clean to low hygiene storage | Yes | Warehouse door
AC-043 | FA-005 | FA-060 | Forward | Pallet / tote | Cooked peeled frozen shrimp | Production + warehouse | Low frozen to controlled chilled | Yes | Cold-chain transfer
AC-044 | FA-060 | FA-061 | Forward | Food-grade tote | Inspected cooked shrimp | High-care staff | Controlled to high-care | Yes | High-care transfer hatch | No raw fish movement permitted through this route.
AC-045 | FA-006 | FA-061 | Forward | Ingredient tote | Chilled dressing ingredients | High-care staff | Low to high-care material entry | Yes | High-care ingredient hatch | Outer packaging removed before high-care entry.
AC-046 | FA-042 | FA-061 | Forward | Food-grade container | Prepared dressing when recipe uses shared prep | High-care staff | Controlled to high-care | Yes | Sanitized transfer container | Only released chilled dressing enters high-care.
AC-047 | FA-008 | FA-061 | Forward | Packaging tote | Tubs, lids and film | High-care staff | Low to high-care material entry | Yes | High-care material hatch | Secondary packaging excluded from high-care where possible.
AC-048 | FA-061 | FA-070 | Forward | Pallet / tote | Packed shrimp salad | Warehouse + high-care staff | High-care to enclosed chilled | Yes | Cold-chain pass-through
AC-049 | FA-070 | FA-074 | Forward | Pallet | Chilled finished goods | Warehouse staff | Low hygiene | Yes | Staging door
AC-050 | FA-071 | FA-074 | Forward | Pallet | Frozen finished goods | Warehouse staff | Low hygiene | Yes | Controlled staging route | Staged near loading time to protect cold chain.
AC-051 | FA-072 | FA-074 | Forward | Pallet | Ambient finished goods | Warehouse staff | Low hygiene | Yes | Staging route
AC-052 | FA-074 | FA-075 | Forward | Pallet | Outbound finished goods | Warehouse staff | Low hygiene to dock | Yes | Loading door
AC-053 | FA-075 | FA-001 | Forward | Vehicle / goods | Outbound finished goods | Warehouse staff | Dock to external | Yes | Loading bay | Outbound vehicles use dispatch side, not goods-in side.
AC-054 | FA-070 | FA-073 | Forward | Pallet | Chilled finished goods on hold | Warehouse + QA | Low hygiene hold | Conditional | Controlled transfer
AC-055 | FA-071 | FA-073 | Forward | Pallet | Frozen finished goods on hold | Warehouse + QA | Low hygiene hold | Conditional | Controlled transfer | Uses designated frozen hold positions.
AC-056 | FA-072 | FA-073 | Forward | Pallet | Ambient finished goods on hold | Warehouse + QA | Low hygiene hold | Conditional | Controlled transfer
AC-057 | FA-010 | FA-080 | Forward | Waste / by-product | Fish offcuts or segregated waste | Production | Process to waste route | Yes | Covered tote route | Waste route should avoid finished-product areas.
AC-058 | FA-020 | FA-080 | Forward | Waste / by-product | Fish offcuts or segregated waste | Production | Process to waste route | Yes | Covered tote route | Waste route should avoid finished-product areas.
AC-059 | FA-030 | FA-080 | Forward | Waste / by-product | Fish offcuts or segregated waste | Production | Process to waste route | Yes | Covered tote route | Waste route should avoid finished-product areas.
AC-060 | FA-040 | FA-080 | Forward | Waste / by-product | Fish offcuts or segregated waste | Production | Process to waste route | Yes | Covered tote route | Waste route should avoid finished-product areas.
AC-061 | FA-050 | FA-080 | Forward | Waste / by-product | Fish offcuts or segregated waste | Production | Process to waste route | Yes | Covered tote route | Waste route should avoid finished-product areas.
AC-062 | FA-051 | FA-080 | Forward | Waste / by-product | Fish offcuts or segregated waste | Production | Process to waste route | Yes | Covered tote route | Waste route should avoid finished-product areas.
AC-063 | FA-060 | FA-080 | Forward | Waste / by-product | Fish offcuts or segregated waste | Production | Process to waste route | Yes | Covered tote route | Waste route should avoid finished-product areas.
AC-064 | FA-085 | FA-010 | Forward | Personnel | Employees | Production staff | Changing + handwash to raw production | Yes | Hygiene barrier
AC-065 | FA-085 | FA-020 | Forward | Personnel | Employees | Salmon staff | Changing + handwash to raw production | Yes | Hygiene barrier
AC-066 | FA-085 | FA-030 | Forward | Personnel | Employees | Cod staff | Changing + handwash to raw production | Yes | Hygiene barrier
AC-067 | FA-085 | FA-040 | Forward | Personnel | Employees | Herring staff | Changing + handwash to raw production | Yes | Hygiene barrier
AC-068 | FA-085 | FA-052 | Forward | Personnel | Employees | Canning staff | Changing + handwash to controlled process | Yes | Hygiene barrier
AC-069 | FA-085 | FA-024 | Forward | Personnel | Employees | Authorized high-care staff | Additional high-care change + sanitation | Yes | High-care personnel airlock
AC-070 | FA-085 | FA-061 | Forward | Personnel | Employees | Authorized high-care staff | Additional high-care change + sanitation | Yes | High-care personnel airlock
AC-071 | FA-081 | FA-010 | Forward | Clean equipment | Sanitized utensils/equipment | Sanitation + production | Clean equipment release | Conditional | Clean-equipment route
AC-072 | FA-081 | FA-024 | Forward | Clean equipment | Sanitized high-care utensils | Sanitation + high-care | High-care sanitation release | Conditional | High-care equipment hatch | Only dedicated/released equipment enters high-care.
AC-073 | FA-081 | FA-061 | Forward | Clean equipment | Sanitized high-care utensils | Sanitation + high-care | High-care sanitation release | Conditional | High-care equipment hatch | Only dedicated/released equipment enters high-care.
AC-074 | FA-086 | FA-073 | Forward | QA disposition | Samples / hold status | QA staff | Quality control linkage | Conditional | Administrative / controlled transfer | Represents QA authority over held product rather than routine product flow.

## Zone_Types
Hygiene_Zone_Code | Zone_Name | Risk_Level | Typical_Use | Clothing_Change_Required | Handwash_Required | Dedicated_Footwear | Positive_Airflow_Expected | Raw_Food_Allowed | Exposed_RTE_Allowed | Notes
HZ-EXT | External / uncontrolled | Uncontrolled | External yard, vehicle access and areas outside the food-processing envelope | No | No | No | No | No | No | Outdoor clothing and traffic rules apply.
HZ-LOW | Low hygiene / enclosed product | Low | Warehouses, dispatch, packaged finished goods and sealed-can handling | Basic | At entry | Area footwear | No | No | No | Product is enclosed or packaged; normal GMP controls apply.
HZ-RAW | Raw seafood processing | Medium | Open raw fish handling, trimming, thawing and preparation | Yes | Yes | Dedicated | No | Yes | No | Raw seafood exposure permitted; separation from ready-to-eat areas required.
HZ-PROC | Controlled processing | Medium | Brining, coating, sauce preparation, can filling and other controlled process steps | Yes | Yes | Dedicated | As needed | Conditional | No | Controls depend on the process; product may be exposed but is not yet released as ready-to-eat.
HZ-HIGH | High-care ready-to-eat | High | Exposed ready-to-eat product after final preservation or controlled processing step | Full change | Yes | Dedicated | Yes | No | Yes | Restricted access, controlled airflow and enhanced hygiene procedures.
HZ-HOT | Thermal process | Medium | Retorts and hot thermal processing equipment | Yes | Yes | Dedicated | As designed | No | No | Restricted mainly for process safety and food-safety control.
HZ-CLEAN | Clean dry processing | Low-Medium | Dry and clean handling of sealed cans, labels and secondary packaging | Basic | At entry | Area footwear | No | No | No | Keep dry and physically separated from raw wet processing.
HZ-TECH | Technical / non-food | Technical | Maintenance, utilities and chemical storage | Area-specific | As required | Area-specific | No | No | No | Not a food production zone; access controlled for safety.