## Process_Step_Master
Process_Step_ID | Process_Step_Name | Process_Category | Default_Work_Center_ID | Default_Work_Center_Name | Default_Area_ID | Default_Area_Name | Process_Mode | Flow_Mode | Typical_Input_State | Typical_Output_State | Requires_Setup | Requires_Cleaning_After | Operator_Attendance | Product_Exposure | Control_Level | Status | Data_Basis | Description
PS-001 | Raw Fish Washing & Pre-Preparation | Primary preparation | WC-RAW-01 | Fish Washing & Pre-Preparation | FA-010 | Primary Fish Preparation | Manual / semi-automatic | Batch | Whole/H&G chilled fish | Washed and pre-prepared fish | Yes | Yes | Continuous | Raw exposed | Standard | Active | Synthetic internal standard - training dataset | Initial wash, gross defect removal and preparation for mechanical primary processing.
PS-002 | Fish Filleting | Primary processing | WC-RAW-02 | Fish Filleting | FA-010 | Primary Fish Preparation | Semi-automatic | Continuous / discrete | Prepared whole/H&G fish | Fish fillets | Yes | Yes | Continuous | Raw exposed | Standard | Active | Synthetic internal standard - training dataset | Mechanical filleting with operator trimming and visual control.
PS-003 | Fish Skinning | Primary processing | WC-RAW-03 | Skinning | FA-010 | Primary Fish Preparation | Semi-automatic | Continuous / discrete | Fish fillets | Skinned fillets | Yes | Yes | Continuous | Raw exposed | Standard | Active | Synthetic internal standard - training dataset | Mechanical skin removal to product-specific trim standard.
PS-004 | Pin-Boning & Trimming | Primary processing | WC-RAW-04 | Pin-Boning & Trimming | FA-010 | Primary Fish Preparation | Manual / semi-automatic | Discrete | Skinned fillets | Trimmed pin-boned fillets | Yes | Yes | Continuous | Raw exposed | Enhanced | Active | Synthetic internal standard - training dataset | Bone removal, defect trimming and visual release to grading.
PS-005 | Fish Grading & Primary Portioning | Primary processing | WC-RAW-05 | Grading & Primary Portioning | FA-010 | Primary Fish Preparation | Semi-automatic | Continuous / discrete | Trimmed fillets | Graded fish pieces | Yes | Yes | Continuous | Raw exposed | Standard | Active | Synthetic internal standard - training dataset | Weight/size grading and primary cut preparation.
PS-006 | Final Salmon Preparation | Salmon preparation | WC-SAL-01 | Salmon Final Preparation | FA-020 | Salmon Preparation | Manual | Batch / discrete | Graded salmon fillets | Prepared salmon fillets | Yes | Yes | Continuous | Raw exposed | Enhanced | Active | Synthetic internal standard - training dataset | Final salmon-specific trim and release to portion or smoke processing.
PS-007 | Herring Fillet Preparation | Herring preparation | WC-HER-01 | Herring Preparation | FA-040 | Herring Preparation | Manual / semi-automatic | Batch | Thawed herring fillets | Trimmed herring pieces | Yes | Yes | Continuous | Raw exposed | Enhanced | Active | Synthetic internal standard - training dataset | Trim thawed herring fillets and remove visible defects before pickling.
PS-008 | Herring Brining & Acidification | Preservation | WC-HER-02 | Herring Brining & Acidification | FA-041 | Herring Brining & Maturation | Batch | Batch | Trimmed herring + brine | Acidified herring | Yes | Yes | Periodic | Exposed controlled | Critical | Active | Synthetic internal standard - training dataset | Controlled salt/acid treatment before maturation.
PS-009 | Herring Maturation | Preservation | WC-HER-03 | Herring Maturation | FA-041 | Herring Brining & Maturation | Batch | Batch hold | Acidified herring | Matured pickled herring base | Yes | Yes | Periodic | Exposed controlled | Critical | Active | Synthetic internal standard - training dataset | Temperature-controlled maturation/holding of pickled herring base.
PS-010 | Mackerel Preparation | Canning preparation | WC-CAN-01 | Mackerel Preparation | FA-050 | Mackerel Preparation | Manual / semi-automatic | Batch | Thawed mackerel | Cleaned mackerel pieces | Yes | Yes | Continuous | Raw exposed | Enhanced | Active | Synthetic internal standard - training dataset | Clean, trim and portion mackerel before thermal pre-processing.
PS-011 | Mackerel Pre-Cooking | Canning preparation | WC-CAN-02 | Mackerel Pre-Processing / Pre-Cook | FA-050 | Mackerel Preparation | Batch / semi-automatic | Batch | Cleaned mackerel pieces | Pre-cooked mackerel portions | Yes | Yes | Periodic | Exposed controlled | Enhanced | Active | Synthetic internal standard - training dataset | Pre-cook mackerel to stabilize texture and remove free moisture before filling.
PS-012 | Final Cod Preparation | Cod preparation | WC-COD-01 | Cod Final Preparation | FA-030 | Cod Preparation | Manual | Batch / discrete | Graded cod or trim-grade fillets | Cod ready for portioning | Yes | Yes | Continuous | Raw exposed | Enhanced | Active | Synthetic internal standard - training dataset | Final cod trim and visual preparation before product-specific portioning.
PS-013 | Cod Portioning & Grading | Cod preparation | WC-COD-02 | Cod Portioning & Grading | FA-030 | Cod Preparation | Semi-automatic | Continuous / discrete | Prepared cod | Standard cod portions | Yes | Yes | Continuous | Raw exposed | Enhanced | Active | Synthetic internal standard - training dataset | Cut and grade cod portions to downstream product standard.
PS-014 | Cooked Shrimp Thawing & Draining | Chilled preparation | WC-SHR-01 | Shrimp Thawing & Draining | FA-060 | Shrimp Thaw & Inspection | Batch | Batch hold | Frozen cooked peeled shrimp | Thawed drained shrimp | Yes | Yes | Periodic | RTE exposed | Critical | Active | Synthetic internal standard - training dataset | Controlled refrigerated thawing and drainage before high-care handling.
PS-015 | Shrimp Inspection & Release | High-care preparation | WC-SHR-02 | Shrimp Inspection | FA-060 | Shrimp Thaw & Inspection | Manual | Batch / discrete | Thawed drained shrimp | Released shrimp ready for mixing | Yes | Yes | Continuous | RTE exposed | Critical | Active | Synthetic internal standard - training dataset | Visual/sensory inspection and controlled release into high-care production.
PS-016 | Cod Roe Preparation | Canning preparation | WC-CAN-03 | Cod Roe Preparation | FA-051 | Cod Roe Preparation | Manual | Batch | Whole cod roe | Prepared cod roe | Yes | Yes | Continuous | Raw exposed | Enhanced | Active | Synthetic internal standard - training dataset | Inspect, clean and prepare cod roe before can filling.
PS-017 | Ingredient Issue to Production | Material issue | WC-RCV-05 | Ingredient & Packaging Issue | FA-007 | Dry Ingredient Store | Manual / forklift | Batch picking | Stocked ingredients | Issued ingredients | No | No | Continuous | Enclosed material | Standard | Active | Synthetic internal standard - training dataset | Pick and issue approved ingredient lots to production staging.
PS-018 | Ingredient Weighing & Staging | Formulation preparation | WC-ING-02 | Ingredient Weighing & Staging | FA-042 | Sauce & Dressing Preparation | Manual | Batch | Issued ingredients | Weighed formulation kit | Yes | Yes | Continuous | Ingredient exposed | Enhanced | Active | Synthetic internal standard - training dataset | Weigh recipe components and stage them as a controlled formulation kit.
PS-019 | Liquid Brine / Cure Mixing | Formulation | WC-ING-01 | Sauce & Dressing Formulation | FA-042 | Sauce & Dressing Preparation | Batch mixer | Batch | Weighed ingredients | Finished brine or cure | Yes | Yes | Periodic | Ingredient exposed | Enhanced | Active | Synthetic internal standard - training dataset | Mix liquid brine or curing formulation to the approved recipe.
PS-020 | Sauce / Dressing Mixing | Formulation | WC-ING-01 | Sauce & Dressing Formulation | FA-042 | Sauce & Dressing Preparation | Batch mixer | Batch | Weighed ingredients | Finished sauce or dressing | Yes | Yes | Periodic | Ingredient exposed | Enhanced | Active | Synthetic internal standard - training dataset | Blend sauces and dressings to a homogeneous recipe standard.
PS-021 | Dry Coating Blend Preparation | Formulation | WC-ING-02 | Ingredient Weighing & Staging | FA-042 | Sauce & Dressing Preparation | Manual / small blender | Batch | Weighed dry ingredients | Dry coating blend | Yes | Yes | Periodic | Ingredient exposed | Enhanced | Active | Synthetic internal standard - training dataset | Blend and stage dry coating ingredients for cod production.
PS-022 | Wet Batter Mixing | Formulation | WC-COD-04 | Batter Application | FA-031 | Coating Room | Batch mixer | Batch / point-of-use | Weighed batter ingredients | Wet batter | Yes | Yes | Periodic | Ingredient exposed | Enhanced | Active | Synthetic internal standard - training dataset | Prepare wet batter immediately before coating use.
PS-023 | Salmon Curing | Preservation | WC-SAL-03 | Salmon Brining & Curing | FA-021 | Salmon Brining & Cure Room | Batch | Batch hold | Prepared salmon + cure | Cured salmon | Yes | Yes | Periodic | Raw exposed | Critical | Active | Synthetic internal standard - training dataset | Apply controlled curing treatment before cold smoking.
PS-024 | Cold Smoking | Smoking | WC-SAL-04 | Cold Smoking | FA-022 | Smokehouse | Automatic chamber / batch | Batch | Cured salmon | Cold-smoked salmon | Yes | Yes | Periodic | Exposed controlled | Critical | Active | Synthetic internal standard - training dataset | Cold smoke cured salmon under a controlled chamber recipe.
PS-025 | Post-Smoke Chilling | Chilling | WC-SAL-05 | Post-Smoke Chilling | FA-023 | Post-Smoke Chilling | Refrigerated batch | Batch hold | Cold-smoked salmon | Chilled smoked salmon | No | Yes | Periodic | RTE exposed | Critical | Active | Synthetic internal standard - training dataset | Rapid controlled chilling before entry to high-care slicing.
PS-026 | Smoked Salmon Slicing | High-care processing | WC-SAL-06 | Smoked Salmon Slicing | FA-024 | Smoked Salmon High-Care Slice & Pack | Semi-automatic | Continuous / discrete | Chilled smoked salmon | Sliced smoked salmon | Yes | Yes | Continuous | RTE exposed | Critical | Active | Synthetic internal standard - training dataset | Slice ready-to-eat smoked salmon in high-care conditions.
PS-027 | Salmon Retail Portion Cutting | Portioning | WC-SAL-02 | Fresh Salmon Portioning | FA-020 | Salmon Preparation | Semi-automatic | Continuous / discrete | Prepared salmon fillet | Retail salmon portions | Yes | Yes | Continuous | Raw exposed | Enhanced | Active | Synthetic internal standard - training dataset | Final portion cutting and grading for chilled retail packs.
PS-028 | Herring Variant Assembly | Product assembly | WC-HER-04 | Herring Filling & Sauce Dosing | FA-043 | Herring Fill & Pack | Batch mixer / manual | Batch | Matured herring + variant sauce | Finished herring variant | Yes | Yes | Periodic | Exposed controlled | Critical | Active | Synthetic internal standard - training dataset | Combine matured herring with the selected sauce or marinade prior to retail filling.
PS-029 | Seafood Can Filling | Canning | WC-CAN-04 | Can Filling | FA-052 | Can Filling & Seaming | Semi-automatic | Continuous / discrete | Prepared seafood | Cans containing seafood | Yes | Yes | Continuous | Exposed controlled | Enhanced | Active | Synthetic internal standard - training dataset | Dose seafood portions into empty cans before liquid addition.
PS-030 | Can Liquid / Sauce Dosing | Canning | WC-CAN-05 | Sauce / Liquid Dosing | FA-052 | Can Filling & Seaming | Automatic / semi-automatic | Continuous | Open filled cans + sauce/brine | Filled cans ready for closure | Yes | Yes | Continuous | Exposed controlled | Enhanced | Active | Synthetic internal standard - training dataset | Dose recipe-defined sauce or brine into filled cans.
PS-031 | Can Seaming & Coding | Canning | WC-CAN-06 | Can Seaming & Coding | FA-052 | Can Filling & Seaming | Automatic | Continuous | Filled open cans | Hermetically closed coded cans | Yes | Yes | Continuous | Enclosed after closure | Critical | Active | Synthetic internal standard - training dataset | Hermetically close cans and apply production coding before retort.
PS-032 | Retort Thermal Processing | Thermal processing | WC-CAN-07 | Retort Loading & Thermal Processing | FA-053 | Retort Area | Automatic retort / batch | Batch | Hermetically sealed cans | Thermally processed cans | Yes | Yes | Periodic | Enclosed product | Critical | Active | Synthetic internal standard - training dataset | Apply the approved validated thermal process schedule for the specific product/container combination.
PS-033 | Can Cooling, Drying & Post-Retort Inspection | Post-process handling | WC-CAN-08 | Can Cooling, Drying & Inspection | FA-054 | Can Cooling & Drying | Batch / semi-automatic | Batch | Thermally processed cans | Dry inspected unlabelled cans | Yes | Yes | Continuous | Enclosed product | Critical | Active | Synthetic internal standard - training dataset | Cool and dry cans, then visually inspect post-process container condition.
PS-034 | Plain Cod Freezing & Glazing | Freezing | WC-COD-06 | Continuous / IQF Freezing | FA-032 | Continuous / IQF Freezer | Continuous freezer | Continuous | Prepared cod portions | Frozen glazed plain cod | Yes | Yes | Periodic | Raw exposed then frozen | Critical | Active | Synthetic internal standard - training dataset | Freeze plain cod portions and apply protective glaze where specified.
PS-035 | Pre-Dust Application | Coating | WC-COD-03 | Pre-Dusting | FA-031 | Coating Room | Automatic / semi-automatic | Continuous | Prepared cod + pre-dust | Pre-dusted cod | Yes | Yes | Continuous | Raw exposed | Standard | Active | Synthetic internal standard - training dataset | Apply dry pre-dust to improve batter adhesion.
PS-036 | Batter Application | Coating | WC-COD-04 | Batter Application | FA-031 | Coating Room | Automatic / semi-automatic | Continuous | Cod + wet batter | Battered cod | Yes | Yes | Continuous | Raw exposed | Enhanced | Active | Synthetic internal standard - training dataset | Apply wet batter at controlled consistency and temperature.
PS-037 | Breading Application | Coating | WC-COD-05 | Breading Application | FA-031 | Coating Room | Automatic / semi-automatic | Continuous | Battered cod + breading | Breaded cod | Yes | Yes | Continuous | Raw exposed | Enhanced | Active | Synthetic internal standard - training dataset | Apply breadcrumb coating to battered cod portions.
PS-038 | Coated Cod Freezing | Freezing | WC-COD-06 | Continuous / IQF Freezing | FA-032 | Continuous / IQF Freezer | Continuous freezer | Continuous | Breaded/battered cod | Frozen coated cod | Yes | Yes | Periodic | Raw exposed then frozen | Critical | Active | Synthetic internal standard - training dataset | Rapidly freeze coated cod to the frozen-product release condition.
PS-039 | Cod Surface Conditioning / Optional Pre-Dust | Coating preparation | WC-COD-03 | Pre-Dusting | FA-031 | Coating Room | Manual / semi-automatic | Continuous | Prepared cod | Conditioned cod portions | Yes | Yes | Continuous | Raw exposed | Standard | Active | Synthetic internal standard - training dataset | Optional light surface-conditioning step before batter application.
PS-040 | Shrimp Salad Mixing | High-care formulation | WC-SHR-03 | High-Care Salad Mixing | FA-061 | Shrimp Salad High-Care Mix & Pack | Batch mixer | Batch | Released shrimp + dressing | Finished shrimp salad | Yes | Yes | Periodic | RTE exposed | Critical | Active | Synthetic internal standard - training dataset | Gently combine cooked shrimp and chilled dressing in high-care conditions.
PS-041 | Smoked Salmon Vacuum Packing | Primary packaging | WC-SAL-07 | Smoked Salmon Vacuum Packing | FA-024 | Smoked Salmon High-Care Slice & Pack | Automatic / semi-automatic | Discrete / continuous | Sliced smoked salmon | Sealed retail vacuum packs | Yes | Yes | Continuous | RTE exposed until seal | Critical | Active | Synthetic internal standard - training dataset | Portion and vacuum-seal sliced smoked salmon in high care.
PS-042 | Fresh Salmon Tray Packing | Primary packaging | WC-SAL-08 | Fresh Salmon Retail Packing | FA-025 | Fresh Salmon Portion Pack | Semi-automatic | Discrete / continuous | Retail salmon portions | Sealed chilled retail trays | Yes | Yes | Continuous | Raw exposed until seal | Enhanced | Active | Synthetic internal standard - training dataset | Place salmon portions into trays and seal to the SKU packaging specification.
PS-043 | Herring Retail Tub Filling | Primary packaging | WC-HER-04 | Herring Filling & Sauce Dosing | FA-043 | Herring Fill & Pack | Semi-automatic | Discrete / continuous | Finished herring variant | Filled retail tubs | Yes | Yes | Continuous | Exposed controlled | Enhanced | Active | Synthetic internal standard - training dataset | Dose herring variant into SKU-specific retail tubs.
PS-044 | Herring Tub Sealing, Coding & Inspection | Primary packaging | WC-HER-05 | Herring Seal, Code & Inspect | FA-043 | Herring Fill & Pack | Automatic / semi-automatic | Continuous | Filled herring tubs | Sealed coded herring tubs | Yes | Yes | Continuous | Enclosed after seal | Critical | Active | Synthetic internal standard - training dataset | Seal, code and inspect herring tubs before finished-goods release.
PS-045 | Chilled Finished-Goods Transfer & Storage | Finished-goods handling | WC-FIN-01 | Chilled Finished Goods Handling | FA-070 | Finished Chilled Store | Material handling | Discrete / pallet | Released chilled packs | Chilled finished goods in storage | No | No | Continuous | Enclosed product | Enhanced | Active | Synthetic internal standard - training dataset | Transfer released chilled products into controlled finished-goods storage.
PS-046 | Finished Can Labeling & Coding | Secondary packaging | WC-CAN-09 | Can Labeling & Coding | FA-055 | Can Label & Case Pack | Automatic / semi-automatic | Continuous | Unlabelled finished cans | Labelled coded cans | Yes | No | Continuous | Enclosed product | Enhanced | Active | Synthetic internal standard - training dataset | Apply SKU-specific label and final retail coding to finished cans.
PS-047 | Can Case Packing & Palletizing | Secondary / tertiary packaging | WC-CAN-10 | Can Case Pack & Palletize | FA-055 | Can Label & Case Pack | Semi-automatic | Continuous / discrete | Labelled cans | Palletized canned finished goods | Yes | No | Continuous | Enclosed product | Standard | Active | Synthetic internal standard - training dataset | Pack cans into shipping cases and build stable pallets.
PS-048 | Ambient Finished-Goods Transfer & Storage | Finished-goods handling | WC-FIN-03 | Ambient Finished Goods Handling | FA-072 | Ambient Finished-Goods Store | Material handling | Discrete / pallet | Released canned pallets | Ambient finished goods in storage | No | No | Continuous | Enclosed product | Standard | Active | Synthetic internal standard - training dataset | Transfer released canned products into ambient finished-goods storage.
PS-049 | Frozen Cod Checkweigh & Primary Pack | Primary packaging | WC-COD-07 | Frozen Cod Checkweigh & Pack | FA-033 | Frozen Cod Pack | Automatic / semi-automatic | Continuous / discrete | Frozen cod product | Sealed retail frozen packs | Yes | Yes | Continuous | Frozen exposed until seal | Enhanced | Active | Synthetic internal standard - training dataset | Checkweigh and seal frozen cod into SKU-specific retail packs.
PS-050 | Frozen Cod Case Packing & Palletizing | Secondary / tertiary packaging | WC-COD-08 | Frozen Cod Case Pack & Palletize | FA-033 | Frozen Cod Pack | Semi-automatic | Continuous / discrete | Sealed frozen retail packs | Palletized frozen cod | Yes | No | Continuous | Enclosed product | Standard | Active | Synthetic internal standard - training dataset | Pack frozen retail units into cases and palletize.
PS-051 | Frozen Finished-Goods Transfer & Storage | Finished-goods handling | WC-FIN-02 | Frozen Finished Goods Handling | FA-071 | Finished Frozen Store | Material handling | Discrete / pallet | Released frozen pallets | Frozen finished goods in storage | No | No | Continuous | Enclosed product | Critical | Active | Synthetic internal standard - training dataset | Transfer and store released frozen products without breaking the cold chain.
PS-052 | Shrimp Salad Retail Tub Filling | Primary packaging | WC-SHR-04 | Shrimp Salad Tub Filling | FA-061 | Shrimp Salad High-Care Mix & Pack | Semi-automatic | Discrete / continuous | Finished shrimp salad | Filled retail tubs | Yes | Yes | Continuous | RTE exposed | Critical | Active | Synthetic internal standard - training dataset | Dose shrimp salad into retail tubs under high-care conditions.
PS-053 | Shrimp Tub Sealing, Coding & Inspection | Primary packaging | WC-SHR-05 | Shrimp Salad Seal, Code & Inspect | FA-061 | Shrimp Salad High-Care Mix & Pack | Automatic / semi-automatic | Continuous | Filled shrimp salad tubs | Sealed coded shrimp salad tubs | Yes | Yes | Continuous | Enclosed after seal | Critical | Active | Synthetic internal standard - training dataset | Seal, code and inspect shrimp salad tubs before release.

## Process_Parameters
Parameter_ID | Process_Step_ID | Parameter_Name | Parameter_Type | Target_Value | Minimum_Value | Maximum_Value | Unit | Text_Requirement | Control_Method | Criticality | Data_Basis | Notes
PAR-0001 | PS-001 | Product temperature during handling | Temperature | 2 | 0 | 4 | degC |  | Product thermometer / area control | Enhanced | Synthetic training assumption - not a validated real-production limit
PAR-0002 | PS-001 | Maximum exposed handling window | Time |  |  | 60 | min | Product should return to controlled refrigeration when the planned operation pauses. | Clock / production control | Standard | Synthetic training assumption - not a validated real-production limit
PAR-0003 | PS-002 | Product temperature during handling | Temperature | 2 | 0 | 4 | degC |  | Product thermometer / area control | Enhanced | Synthetic training assumption - not a validated real-production limit
PAR-0004 | PS-002 | Maximum exposed handling window | Time |  |  | 60 | min | Product should return to controlled refrigeration when the planned operation pauses. | Clock / production control | Standard | Synthetic training assumption - not a validated real-production limit
PAR-0005 | PS-003 | Product temperature during handling | Temperature | 2 | 0 | 4 | degC |  | Product thermometer / area control | Enhanced | Synthetic training assumption - not a validated real-production limit
PAR-0006 | PS-003 | Maximum exposed handling window | Time |  |  | 60 | min | Product should return to controlled refrigeration when the planned operation pauses. | Clock / production control | Standard | Synthetic training assumption - not a validated real-production limit
PAR-0007 | PS-004 | Product temperature during handling | Temperature | 2 | 0 | 4 | degC |  | Product thermometer / area control | Enhanced | Synthetic training assumption - not a validated real-production limit
PAR-0008 | PS-004 | Maximum exposed handling window | Time |  |  | 60 | min | Product should return to controlled refrigeration when the planned operation pauses. | Clock / production control | Standard | Synthetic training assumption - not a validated real-production limit
PAR-0009 | PS-005 | Product temperature during handling | Temperature | 2 | 0 | 4 | degC |  | Product thermometer / area control | Enhanced | Synthetic training assumption - not a validated real-production limit
PAR-0010 | PS-005 | Maximum exposed handling window | Time |  |  | 60 | min | Product should return to controlled refrigeration when the planned operation pauses. | Clock / production control | Standard | Synthetic training assumption - not a validated real-production limit
PAR-0011 | PS-006 | Product temperature during handling | Temperature | 2 | 0 | 4 | degC |  | Product thermometer / area control | Enhanced | Synthetic training assumption - not a validated real-production limit
PAR-0012 | PS-006 | Maximum exposed handling window | Time |  |  | 60 | min | Product should return to controlled refrigeration when the planned operation pauses. | Clock / production control | Standard | Synthetic training assumption - not a validated real-production limit
PAR-0013 | PS-007 | Product temperature during handling | Temperature | 2 | 0 | 4 | degC |  | Product thermometer / area control | Enhanced | Synthetic training assumption - not a validated real-production limit
PAR-0014 | PS-007 | Maximum exposed handling window | Time |  |  | 60 | min | Product should return to controlled refrigeration when the planned operation pauses. | Clock / production control | Standard | Synthetic training assumption - not a validated real-production limit
PAR-0015 | PS-010 | Product temperature during handling | Temperature | 2 | 0 | 4 | degC |  | Product thermometer / area control | Enhanced | Synthetic training assumption - not a validated real-production limit
PAR-0016 | PS-010 | Maximum exposed handling window | Time |  |  | 60 | min | Product should return to controlled refrigeration when the planned operation pauses. | Clock / production control | Standard | Synthetic training assumption - not a validated real-production limit
PAR-0017 | PS-012 | Product temperature during handling | Temperature | 2 | 0 | 4 | degC |  | Product thermometer / area control | Enhanced | Synthetic training assumption - not a validated real-production limit
PAR-0018 | PS-012 | Maximum exposed handling window | Time |  |  | 60 | min | Product should return to controlled refrigeration when the planned operation pauses. | Clock / production control | Standard | Synthetic training assumption - not a validated real-production limit
PAR-0019 | PS-013 | Product temperature during handling | Temperature | 2 | 0 | 4 | degC |  | Product thermometer / area control | Enhanced | Synthetic training assumption - not a validated real-production limit
PAR-0020 | PS-013 | Maximum exposed handling window | Time |  |  | 60 | min | Product should return to controlled refrigeration when the planned operation pauses. | Clock / production control | Standard | Synthetic training assumption - not a validated real-production limit
PAR-0021 | PS-016 | Product temperature during handling | Temperature | 2 | 0 | 4 | degC |  | Product thermometer / area control | Enhanced | Synthetic training assumption - not a validated real-production limit
PAR-0022 | PS-016 | Maximum exposed handling window | Time |  |  | 60 | min | Product should return to controlled refrigeration when the planned operation pauses. | Clock / production control | Standard | Synthetic training assumption - not a validated real-production limit
PAR-0023 | PS-027 | Product temperature during handling | Temperature | 2 | 0 | 4 | degC |  | Product thermometer / area control | Enhanced | Synthetic training assumption - not a validated real-production limit
PAR-0024 | PS-027 | Maximum exposed handling window | Time |  |  | 60 | min | Product should return to controlled refrigeration when the planned operation pauses. | Clock / production control | Standard | Synthetic training assumption - not a validated real-production limit
PAR-0025 | PS-004 | Bone/defect removal standard | Attribute |  |  |  |  | No visible pin bones or unacceptable defects at release to the next step. | Visual/manual check | Enhanced | Synthetic training assumption - not a validated real-production limit
PAR-0026 | PS-005 | Weight grade conformity | Attribute |  |  |  |  | Output pieces must meet the active downstream grade specification. | Check scale / grader setting | Standard | Synthetic training assumption - not a validated real-production limit
PAR-0027 | PS-013 | Portion-weight conformity | Attribute |  |  |  |  | Portions must meet the active variant/SKU portion specification. | Check scale / portioner setting | Enhanced | Synthetic training assumption - not a validated real-production limit
PAR-0028 | PS-008 | Process temperature | Temperature | 3 | 0 | 5 | degC |  | Tank/room temperature measurement | Critical | Synthetic training assumption - not a validated real-production limit
PAR-0029 | PS-008 | Brining / acidification time | Time | 20 | 16 | 24 | h |  | Batch timer | Critical | Synthetic training assumption - not a validated real-production limit
PAR-0030 | PS-008 | Brine concentration | Concentration | 7 | 6 | 8 | % w/w |  | Recipe make-up / concentration check | Enhanced | Synthetic training assumption - not a validated real-production limit
PAR-0031 | PS-008 | Acidification endpoint | Process endpoint |  |  |  |  | Batch must meet the approved internal acidification specification before transfer to maturation. | Defined batch check | Critical | Synthetic training assumption - not a validated real-production limit
PAR-0032 | PS-009 | Maturation temperature | Temperature | 3 | 0 | 5 | degC |  | Room/tank monitoring | Critical | Synthetic training assumption - not a validated real-production limit
PAR-0033 | PS-009 | Maturation time | Time | 48 | 36 | 72 | h |  | Batch timer | Critical | Synthetic training assumption - not a validated real-production limit
PAR-0034 | PS-009 | Release condition | Process endpoint |  |  |  |  | Release only after the specified maturation time and internal product checks are complete. | Batch release check | Critical | Synthetic training assumption - not a validated real-production limit
PAR-0035 | PS-011 | Pre-cook chamber temperature | Temperature | 95 | 90 | 100 | degC |  | Equipment controller | Enhanced | Synthetic training assumption - not a validated real-production limit
PAR-0036 | PS-011 | Pre-cook time | Time | 15 | 10 | 20 | min |  | Equipment timer | Enhanced | Synthetic training assumption - not a validated real-production limit
PAR-0037 | PS-011 | Post-pre-cook handling | Process endpoint |  |  |  |  | Drain free liquid and transfer to filling without unnecessary ambient hold. | Operator standard | Standard | Synthetic training assumption - not a validated real-production limit
PAR-0038 | PS-014 | Thawing environment temperature | Temperature | 3 | 0 | 4 | degC |  | Room temperature monitoring | Critical | Synthetic training assumption - not a validated real-production limit
PAR-0039 | PS-014 | Maximum thawing duration | Time |  |  | 24 | h |  | Batch timer | Enhanced | Synthetic training assumption - not a validated real-production limit
PAR-0040 | PS-014 | Product temperature at release | Temperature |  |  | 4 | degC |  | Product thermometer | Critical | Synthetic training assumption - not a validated real-production limit
PAR-0041 | PS-015 | Release temperature | Temperature |  |  | 4 | degC |  | Product thermometer | Critical | Synthetic training assumption - not a validated real-production limit
PAR-0042 | PS-015 | Inspection acceptance | Attribute |  |  |  |  | No visible shell fragments, foreign material, or unacceptable sensory condition. | Visual/sensory inspection | Critical | Synthetic training assumption - not a validated real-production limit
PAR-0043 | PS-017 | Lot-status requirement | Traceability |  |  |  |  | Only released ingredient lots with readable lot identification may be issued. | ERP/label check | Enhanced | Synthetic training assumption - not a validated real-production limit
PAR-0044 | PS-018 | Weighing tolerance | Mass tolerance | 0 | -1 | 1 | % of recipe target |  | Calibrated scale | Enhanced | Synthetic training assumption - not a validated real-production limit
PAR-0045 | PS-018 | Recipe verification | Traceability |  |  |  |  | Ingredient identity and lot must match the active recipe before weighing. | Recipe/lot check | Critical | Synthetic training assumption - not a validated real-production limit
PAR-0046 | PS-019 | Mixing temperature | Temperature | 5 | 1 | 10 | degC |  | Batch thermometer | Enhanced | Synthetic training assumption - not a validated real-production limit
PAR-0047 | PS-019 | Mixing time | Time | 10 | 5 | 20 | min |  | Mixer timer | Standard | Synthetic training assumption - not a validated real-production limit
PAR-0048 | PS-019 | Dissolution endpoint | Process endpoint |  |  |  |  | Salt/sugar/functional solids visibly dissolved or dispersed to recipe standard. | Visual check | Standard | Synthetic training assumption - not a validated real-production limit
PAR-0049 | PS-020 | Mixing temperature | Temperature | 6 | 1 | 10 | degC |  | Batch thermometer | Enhanced | Synthetic training assumption - not a validated real-production limit
PAR-0050 | PS-020 | Mixing time | Time | 12 | 6 | 20 | min |  | Mixer timer | Standard | Synthetic training assumption - not a validated real-production limit
PAR-0051 | PS-020 | Homogeneity endpoint | Process endpoint |  |  |  |  | Mixture visually homogeneous with no unmixed ingredient pockets. | Visual check | Enhanced | Synthetic training assumption - not a validated real-production limit
PAR-0052 | PS-021 | Dry blend time | Time | 5 | 3 | 10 | min |  | Timer | Standard | Synthetic training assumption - not a validated real-production limit
PAR-0053 | PS-021 | Dryness requirement | Storage/condition |  |  |  |  | Blend must remain dry and free-flowing before use. | Visual check | Enhanced | Synthetic training assumption - not a validated real-production limit
PAR-0054 | PS-022 | Batter temperature | Temperature | 6 | 2 | 8 | degC |  | Batter thermometer | Enhanced | Synthetic training assumption - not a validated real-production limit
PAR-0055 | PS-022 | Mixing time | Time | 6 | 4 | 10 | min |  | Mixer timer | Standard | Synthetic training assumption - not a validated real-production limit
PAR-0056 | PS-022 | Maximum prepared-batter hold | Time |  |  | 60 | min |  | Batch timer | Enhanced | Synthetic training assumption - not a validated real-production limit
PAR-0057 | PS-022 | Consistency endpoint | Process endpoint |  |  |  |  | Batter must meet the active coating-line viscosity/consistency setting before use. | Line standard / flow check | Enhanced | Synthetic training assumption - not a validated real-production limit
PAR-0058 | PS-023 | Curing temperature | Temperature | 3 | 0 | 4 | degC |  | Room/product temperature monitoring | Critical | Synthetic training assumption - not a validated real-production limit
PAR-0059 | PS-023 | Curing time | Time | 10 | 8 | 14 | h |  | Batch timer | Enhanced | Synthetic training assumption - not a validated real-production limit
PAR-0060 | PS-023 | Cure application | Recipe conformity |  |  |  |  | Cure/brine amount and formulation must match the active recipe. | Batch recipe record | Critical | Synthetic training assumption - not a validated real-production limit
PAR-0061 | PS-024 | Smoking chamber temperature | Temperature | 22 | 18 | 25 | degC |  | Chamber controller | Critical | Synthetic training assumption - not a validated real-production limit
PAR-0062 | PS-024 | Smoking time | Time | 8 | 6 | 10 | h |  | Chamber recipe/timer | Enhanced | Synthetic training assumption - not a validated real-production limit
PAR-0063 | PS-024 | Smoke program | Equipment recipe |  |  |  |  | Use the approved internal smoke-chamber program for the product variant. | Equipment recipe selection | Critical | Synthetic training assumption - not a validated real-production limit
PAR-0064 | PS-025 | Chilling air temperature | Temperature | 1 | -1 | 3 | degC |  | Room controller | Enhanced | Synthetic training assumption - not a validated real-production limit
PAR-0065 | PS-025 | Product temperature at high-care release | Temperature |  |  | 4 | degC |  | Product thermometer | Critical | Synthetic training assumption - not a validated real-production limit
PAR-0066 | PS-026 | Product temperature during slicing | Temperature |  |  | 5 | degC |  | Product/room check | Critical | Synthetic training assumption - not a validated real-production limit
PAR-0067 | PS-026 | Slice specification | Attribute |  |  |  |  | Slice thickness and visual presentation follow the active SKU specification. | Slicer setting / visual check | Enhanced | Synthetic training assumption - not a validated real-production limit
PAR-0068 | PS-028 | Assembly temperature | Temperature | 4 | 0 | 6 | degC |  | Batch thermometer | Critical | Synthetic training assumption - not a validated real-production limit
PAR-0069 | PS-028 | Mixing time | Time | 8 | 5 | 15 | min |  | Batch timer | Standard | Synthetic training assumption - not a validated real-production limit
PAR-0070 | PS-028 | Recipe ratio | Recipe conformity |  |  |  |  | Matured herring and selected sauce/marinade must match the active finished-product recipe. | Batch weighing / recipe record | Critical | Synthetic training assumption - not a validated real-production limit
PAR-0071 | PS-029 | Seafood fill weight | Fill standard |  |  |  |  | Target net seafood fill is defined by the active SKU/process specification. | Checkweigher / operator check | Enhanced | Synthetic training assumption - not a validated real-production limit
PAR-0072 | PS-029 | Headspace / placement | Attribute |  |  |  |  | Product must be placed to permit consistent liquid dosing and closure. | Visual check | Standard | Synthetic training assumption - not a validated real-production limit
PAR-0073 | PS-030 | Liquid/sauce dose | Fill standard |  |  |  |  | Dose quantity is defined by the active recipe and SKU fill specification. | Doser setting / check scale | Enhanced | Synthetic training assumption - not a validated real-production limit
PAR-0074 | PS-030 | Product temperature at closure | Temperature |  |  | 40 | degC |  | Product check | Standard | Synthetic training assumption - not a validated real-production limit
PAR-0075 | PS-031 | Closure requirement | Container closure |  |  |  |  | Seam must conform to the approved can/end specification before retort release. | Seam inspection standard | Critical | Synthetic training assumption - not a validated real-production limit
PAR-0076 | PS-031 | Code requirement | Traceability |  |  |  |  | Lot/date code must be legible and match the active production batch. | Vision/operator check | Critical | Synthetic training assumption - not a validated real-production limit
PAR-0077 | PS-032 | Thermal process schedule | Validated schedule |  |  |  |  | Use only the validated thermal process scheduled for the exact product, can size, fill and retort configuration. | Retort recipe control | Critical | Synthetic training assumption - not a validated real-production limit
PAR-0078 | PS-032 | Retort temperature recording | Recording requirement |  |  |  |  | Retort time/temperature/pressure profile must be continuously recorded for the batch. | Retort controller/recorder | Critical | Synthetic training assumption - not a validated real-production limit
PAR-0079 | PS-032 | Deviation handling | Process control |  |  |  |  | Any scheduled-process deviation places the affected batch on hold pending formal evaluation. | Batch hold procedure | Critical | Synthetic training assumption - not a validated real-production limit
PAR-0080 | PS-033 | Cooling endpoint | Temperature |  |  | 40 | degC | Cool to safe handling temperature before prolonged post-retort handling. | Can/product temperature check | Enhanced | Synthetic training assumption - not a validated real-production limit
PAR-0081 | PS-033 | Container condition | Attribute |  |  |  |  | No swelling, severe denting, seam damage, leakage or other unacceptable post-process defect. | Visual inspection | Critical | Synthetic training assumption - not a validated real-production limit
PAR-0082 | PS-033 | Can dryness before labeling | Attribute |  |  |  |  | Exterior should be substantially dry before labeling/case packing. | Visual check | Standard | Synthetic training assumption - not a validated real-production limit
PAR-0083 | PS-034 | Freezer air temperature | Temperature | -32 | -38 | -28 | degC |  | Freezer controller | Enhanced | Synthetic training assumption - not a validated real-production limit
PAR-0084 | PS-034 | Product temperature at freezer exit | Temperature |  |  | -18 | degC |  | Product temperature check | Critical | Synthetic training assumption - not a validated real-production limit
PAR-0085 | PS-034 | Glaze application | Recipe/process conformity |  |  |  |  | Protective glaze applied only where specified by the active plain-cod standard. | Line setting / weight check | Standard | Synthetic training assumption - not a validated real-production limit
PAR-0086 | PS-035 | Pre-dust coverage | Attribute |  |  |  |  | Uniform light coating with no major bare or overloaded areas. | Visual line check | Standard | Synthetic training assumption - not a validated real-production limit
PAR-0087 | PS-036 | Batter temperature at applicator | Temperature | 6 | 2 | 8 | degC |  | Batter thermometer | Enhanced | Synthetic training assumption - not a validated real-production limit
PAR-0088 | PS-036 | Batter coverage | Attribute |  |  |  |  | Continuous coating to the active product standard. | Visual line check | Enhanced | Synthetic training assumption - not a validated real-production limit
PAR-0089 | PS-037 | Breading coverage | Attribute |  |  |  |  | Even crumb adhesion and coverage to active product standard. | Visual line check | Enhanced | Synthetic training assumption - not a validated real-production limit
PAR-0090 | PS-038 | Freezer air temperature | Temperature | -32 | -38 | -28 | degC |  | Freezer controller | Enhanced | Synthetic training assumption - not a validated real-production limit
PAR-0091 | PS-038 | Product temperature at freezer exit | Temperature |  |  | -18 | degC |  | Product temperature check | Critical | Synthetic training assumption - not a validated real-production limit
PAR-0092 | PS-039 | Conditioning requirement | Attribute |  |  |  |  | Use only when the active coating standard calls for surface drying/conditioning or light pre-dust. | Line setup check | Standard | Synthetic training assumption - not a validated real-production limit
PAR-0093 | PS-040 | Mix temperature | Temperature | 4 | 0 | 6 | degC |  | Batch thermometer | Critical | Synthetic training assumption - not a validated real-production limit
PAR-0094 | PS-040 | Mixing time | Time | 6 | 4 | 10 | min |  | Mixer timer | Standard | Synthetic training assumption - not a validated real-production limit
PAR-0095 | PS-040 | Maximum pre-fill hold | Time |  |  | 60 | min |  | Batch timer | Enhanced | Synthetic training assumption - not a validated real-production limit
PAR-0096 | PS-040 | Recipe ratio | Recipe conformity |  |  |  |  | Shrimp and dressing quantities must match the active finished-product recipe. | Batch weighing / recipe record | Critical | Synthetic training assumption - not a validated real-production limit
PAR-0097 | PS-041 | Product temperature at packing | Temperature |  |  | 5 | degC |  | Product temperature check | Critical | Synthetic training assumption - not a validated real-production limit
PAR-0098 | PS-041 | Vacuum / seal program | Packaging setting |  |  |  |  | Use the approved machine recipe for the active pouch material and SKU. | Packer recipe selection | Critical | Synthetic training assumption - not a validated real-production limit
PAR-0099 | PS-041 | Seal integrity | Attribute |  |  |  |  | Continuous clean seal with no product trapped in the sealing area. | Visual/seal check | Critical | Synthetic training assumption - not a validated real-production limit
PAR-0100 | PS-042 | Product temperature at packing | Temperature |  |  | 4 | degC |  | Product temperature check | Enhanced | Synthetic training assumption - not a validated real-production limit
PAR-0101 | PS-042 | Tray/seal program | Packaging setting |  |  |  |  | Use the approved tray, film and sealing recipe defined for the SKU. | Tray sealer recipe selection | Enhanced | Synthetic training assumption - not a validated real-production limit
PAR-0102 | PS-043 | Fill weight | Fill standard |  |  |  |  | Fill to the active SKU net-weight specification. | Check scale / filler setting | Enhanced | Synthetic training assumption - not a validated real-production limit
PAR-0103 | PS-043 | Product temperature at fill | Temperature |  |  | 6 | degC |  | Product temperature check | Critical | Synthetic training assumption - not a validated real-production limit
PAR-0104 | PS-044 | Seal program | Packaging setting |  |  |  |  | Use the approved tub/film sealing recipe for the packaging combination. | Sealer recipe selection | Critical | Synthetic training assumption - not a validated real-production limit
PAR-0105 | PS-044 | Code legibility | Traceability |  |  |  |  | SKU/date/lot coding must be legible and match the production batch. | Vision/operator check | Critical | Synthetic training assumption - not a validated real-production limit
PAR-0106 | PS-045 | Storage temperature | Temperature | 2 | 0 | 4 | degC |  | Cold-store monitoring | Critical | Synthetic training assumption - not a validated real-production limit
PAR-0107 | PS-045 | Transfer rule | Cold-chain control |  |  |  |  | Released chilled product should be transferred promptly to chilled finished-goods storage. | Warehouse standard | Enhanced | Synthetic training assumption - not a validated real-production limit
PAR-0108 | PS-046 | Label identity | Traceability |  |  |  |  | Applied label must match the active SKU and production code. | Scanner/vision/operator check | Critical | Synthetic training assumption - not a validated real-production limit
PAR-0109 | PS-046 | Label placement | Attribute |  |  |  |  | Label applied within defined pack position and fully adhered. | Visual check | Standard | Synthetic training assumption - not a validated real-production limit
PAR-0110 | PS-047 | Case configuration | Packaging standard |  |  |  |  | Units per case and case orientation follow the SKU packaging BOM. | Pack pattern check | Standard | Synthetic training assumption - not a validated real-production limit
PAR-0111 | PS-047 | Pallet configuration | Packaging standard |  |  |  |  | Cases per pallet and stabilization materials follow the SKU packaging standard. | Pallet pattern check | Standard | Synthetic training assumption - not a validated real-production limit
PAR-0112 | PS-048 | Storage environment | Temperature | 18 | 5 | 25 | degC |  | Warehouse monitoring | Standard | Synthetic training assumption - not a validated real-production limit
PAR-0113 | PS-049 | Net weight conformity | Fill standard |  |  |  |  | Retail pack net weight must meet the active SKU specification. | Checkweigher | Critical | Synthetic training assumption - not a validated real-production limit
PAR-0114 | PS-049 | Product temperature during packing | Temperature |  |  | -15 | degC |  | Product temperature check | Enhanced | Synthetic training assumption - not a validated real-production limit
PAR-0115 | PS-049 | Seal integrity | Attribute |  |  |  |  | Retail bag/pouch must be fully sealed and free of product contamination in the seal. | Visual/seal check | Enhanced | Synthetic training assumption - not a validated real-production limit
PAR-0116 | PS-050 | Case configuration | Packaging standard |  |  |  |  | Retail packs per case follow the SKU packaging BOM. | Pack pattern check | Standard | Synthetic training assumption - not a validated real-production limit
PAR-0117 | PS-050 | Pallet configuration | Packaging standard |  |  |  |  | Case count, pallet pattern and stabilization follow the SKU packaging standard. | Pallet pattern check | Standard | Synthetic training assumption - not a validated real-production limit
PAR-0118 | PS-051 | Storage temperature | Temperature | -22 | -28 | -18 | degC |  | Frozen-store monitoring | Critical | Synthetic training assumption - not a validated real-production limit
PAR-0119 | PS-051 | Cold-chain rule | Cold-chain control |  |  |  |  | Product must remain frozen during transfer and storage. | Warehouse standard | Critical | Synthetic training assumption - not a validated real-production limit
PAR-0120 | PS-052 | Fill weight | Fill standard |  |  |  |  | Fill to the active shrimp-salad SKU net-weight specification. | Check scale / filler setting | Enhanced | Synthetic training assumption - not a validated real-production limit
PAR-0121 | PS-052 | Product temperature at fill | Temperature |  |  | 6 | degC |  | Product temperature check | Critical | Synthetic training assumption - not a validated real-production limit
PAR-0122 | PS-053 | Seal program | Packaging setting |  |  |  |  | Use the approved tub/film sealing recipe for the active shrimp-salad pack. | Sealer recipe selection | Critical | Synthetic training assumption - not a validated real-production limit
PAR-0123 | PS-053 | Code legibility | Traceability |  |  |  |  | SKU/date/lot coding must be legible and match the production batch. | Vision/operator check | Critical | Synthetic training assumption - not a validated real-production limit

## Routing_Process_Map
Map_ID | Routing_ID | Routing_Step_ID | Routing_Step_Number | Routing_Operation_Name | Process_Step_ID | Process_Step_Name | Work_Center_ID | Override_Allowed | Override_Reason | Notes
RPM-0001 | RTE-PREP-SAL | RTE-PREP-SAL-S010 | 10 | Wash and pre-prepare whole salmon | PS-001 | Raw Fish Washing & Pre-Preparation | WC-RAW-01 | Controlled | Product/SKU-specific operating limits may override the generic process-step standard where formally defined. | Routing sequence remains authoritative for product flow; this map supplies the reusable operating specification.
RPM-0002 | RTE-PREP-SAL | RTE-PREP-SAL-S020 | 20 | Fillet salmon | PS-002 | Fish Filleting | WC-RAW-02 | Controlled | Product/SKU-specific operating limits may override the generic process-step standard where formally defined. | Routing sequence remains authoritative for product flow; this map supplies the reusable operating specification.
RPM-0003 | RTE-PREP-SAL | RTE-PREP-SAL-S030 | 30 | Remove skin to product standard | PS-003 | Fish Skinning | WC-RAW-03 | Controlled | Product/SKU-specific operating limits may override the generic process-step standard where formally defined. | Routing sequence remains authoritative for product flow; this map supplies the reusable operating specification.
RPM-0004 | RTE-PREP-SAL | RTE-PREP-SAL-S040 | 40 | Pin-bone and trim fillets | PS-004 | Pin-Boning & Trimming | WC-RAW-04 | Controlled | Product/SKU-specific operating limits may override the generic process-step standard where formally defined. | Routing sequence remains authoritative for product flow; this map supplies the reusable operating specification.
RPM-0005 | RTE-PREP-SAL | RTE-PREP-SAL-S050 | 50 | Grade and primary portion fillets | PS-005 | Fish Grading & Primary Portioning | WC-RAW-05 | Controlled | Product/SKU-specific operating limits may override the generic process-step standard where formally defined. | Routing sequence remains authoritative for product flow; this map supplies the reusable operating specification.
RPM-0006 | RTE-PREP-SAL | RTE-PREP-SAL-S060 | 60 | Final salmon preparation | PS-006 | Final Salmon Preparation | WC-SAL-01 | Controlled | Product/SKU-specific operating limits may override the generic process-step standard where formally defined. | Routing sequence remains authoritative for product flow; this map supplies the reusable operating specification.
RPM-0007 | RTE-PREP-HER | RTE-PREP-HER-S010 | 10 | Prepare thawed herring fillets | PS-007 | Herring Fillet Preparation | WC-HER-01 | Controlled | Product/SKU-specific operating limits may override the generic process-step standard where formally defined. | Routing sequence remains authoritative for product flow; this map supplies the reusable operating specification.
RPM-0008 | RTE-PREP-HER | RTE-PREP-HER-S020 | 20 | Brine and acidify herring | PS-008 | Herring Brining & Acidification | WC-HER-02 | Controlled | Product/SKU-specific operating limits may override the generic process-step standard where formally defined. | Routing sequence remains authoritative for product flow; this map supplies the reusable operating specification.
RPM-0009 | RTE-PREP-HER | RTE-PREP-HER-S030 | 30 | Mature pickled herring base | PS-009 | Herring Maturation | WC-HER-03 | Controlled | Product/SKU-specific operating limits may override the generic process-step standard where formally defined. | Routing sequence remains authoritative for product flow; this map supplies the reusable operating specification.
RPM-0010 | RTE-PREP-MAC | RTE-PREP-MAC-S010 | 10 | Prepare thawed mackerel | PS-010 | Mackerel Preparation | WC-CAN-01 | Controlled | Product/SKU-specific operating limits may override the generic process-step standard where formally defined. | Routing sequence remains authoritative for product flow; this map supplies the reusable operating specification.
RPM-0011 | RTE-PREP-MAC | RTE-PREP-MAC-S020 | 20 | Pre-process and pre-cook mackerel | PS-011 | Mackerel Pre-Cooking | WC-CAN-02 | Controlled | Product/SKU-specific operating limits may override the generic process-step standard where formally defined. | Routing sequence remains authoritative for product flow; this map supplies the reusable operating specification.
RPM-0012 | RTE-PREP-COD | RTE-PREP-COD-S010 | 10 | Wash and pre-prepare cod | PS-001 | Raw Fish Washing & Pre-Preparation | WC-RAW-01 | Controlled | Product/SKU-specific operating limits may override the generic process-step standard where formally defined. | Routing sequence remains authoritative for product flow; this map supplies the reusable operating specification.
RPM-0013 | RTE-PREP-COD | RTE-PREP-COD-S020 | 20 | Fillet cod | PS-002 | Fish Filleting | WC-RAW-02 | Controlled | Product/SKU-specific operating limits may override the generic process-step standard where formally defined. | Routing sequence remains authoritative for product flow; this map supplies the reusable operating specification.
RPM-0014 | RTE-PREP-COD | RTE-PREP-COD-S030 | 30 | Skin cod fillets | PS-003 | Fish Skinning | WC-RAW-03 | Controlled | Product/SKU-specific operating limits may override the generic process-step standard where formally defined. | Routing sequence remains authoritative for product flow; this map supplies the reusable operating specification.
RPM-0015 | RTE-PREP-COD | RTE-PREP-COD-S040 | 40 | Pin-bone and trim cod | PS-004 | Pin-Boning & Trimming | WC-RAW-04 | Controlled | Product/SKU-specific operating limits may override the generic process-step standard where formally defined. | Routing sequence remains authoritative for product flow; this map supplies the reusable operating specification.
RPM-0016 | RTE-PREP-COD | RTE-PREP-COD-S050 | 50 | Grade and primary portion cod | PS-005 | Fish Grading & Primary Portioning | WC-RAW-05 | Controlled | Product/SKU-specific operating limits may override the generic process-step standard where formally defined. | Routing sequence remains authoritative for product flow; this map supplies the reusable operating specification.
RPM-0017 | RTE-PREP-COD | RTE-PREP-COD-S060 | 60 | Final cod preparation | PS-012 | Final Cod Preparation | WC-COD-01 | Controlled | Product/SKU-specific operating limits may override the generic process-step standard where formally defined. | Routing sequence remains authoritative for product flow; this map supplies the reusable operating specification.
RPM-0018 | RTE-PREP-COD | RTE-PREP-COD-S070 | 70 | Portion and grade cod | PS-013 | Cod Portioning & Grading | WC-COD-02 | Controlled | Product/SKU-specific operating limits may override the generic process-step standard where formally defined. | Routing sequence remains authoritative for product flow; this map supplies the reusable operating specification.
RPM-0019 | RTE-PREP-SHR | RTE-PREP-SHR-S010 | 10 | Thaw and drain cooked peeled shrimp | PS-014 | Cooked Shrimp Thawing & Draining | WC-SHR-01 | Controlled | Product/SKU-specific operating limits may override the generic process-step standard where formally defined. | Routing sequence remains authoritative for product flow; this map supplies the reusable operating specification.
RPM-0020 | RTE-PREP-SHR | RTE-PREP-SHR-S020 | 20 | Inspect and release shrimp for mixing | PS-015 | Shrimp Inspection & Release | WC-SHR-02 | Controlled | Product/SKU-specific operating limits may override the generic process-step standard where formally defined. | Routing sequence remains authoritative for product flow; this map supplies the reusable operating specification.
RPM-0021 | RTE-PREP-ROE | RTE-PREP-ROE-S010 | 10 | Inspect, clean and prepare cod roe | PS-016 | Cod Roe Preparation | WC-CAN-03 | Controlled | Product/SKU-specific operating limits may override the generic process-step standard where formally defined. | Routing sequence remains authoritative for product flow; this map supplies the reusable operating specification.
RPM-0022 | RTE-FRM-BRINE | RTE-FRM-BRINE-S010 | 10 | Issue required ingredients | PS-017 | Ingredient Issue to Production | WC-RCV-05 | Controlled | Product/SKU-specific operating limits may override the generic process-step standard where formally defined. | Routing sequence remains authoritative for product flow; this map supplies the reusable operating specification.
RPM-0023 | RTE-FRM-BRINE | RTE-FRM-BRINE-S020 | 20 | Weigh and stage formulation ingredients | PS-018 | Ingredient Weighing & Staging | WC-ING-02 | Controlled | Product/SKU-specific operating limits may override the generic process-step standard where formally defined. | Routing sequence remains authoritative for product flow; this map supplies the reusable operating specification.
RPM-0024 | RTE-FRM-BRINE | RTE-FRM-BRINE-S030 | 30 | Mix brine or cure to standard formulation | PS-019 | Liquid Brine / Cure Mixing | WC-ING-01 | Controlled | Product/SKU-specific operating limits may override the generic process-step standard where formally defined. | Routing sequence remains authoritative for product flow; this map supplies the reusable operating specification.
RPM-0025 | RTE-FRM-SAUCE | RTE-FRM-SAUCE-S010 | 10 | Issue required ingredients | PS-017 | Ingredient Issue to Production | WC-RCV-05 | Controlled | Product/SKU-specific operating limits may override the generic process-step standard where formally defined. | Routing sequence remains authoritative for product flow; this map supplies the reusable operating specification.
RPM-0026 | RTE-FRM-SAUCE | RTE-FRM-SAUCE-S020 | 20 | Weigh and stage formulation ingredients | PS-018 | Ingredient Weighing & Staging | WC-ING-02 | Controlled | Product/SKU-specific operating limits may override the generic process-step standard where formally defined. | Routing sequence remains authoritative for product flow; this map supplies the reusable operating specification.
RPM-0027 | RTE-FRM-SAUCE | RTE-FRM-SAUCE-S030 | 30 | Mix sauce or dressing to standard formulation | PS-020 | Sauce / Dressing Mixing | WC-ING-01 | Controlled | Product/SKU-specific operating limits may override the generic process-step standard where formally defined. | Routing sequence remains authoritative for product flow; this map supplies the reusable operating specification.
RPM-0028 | RTE-FRM-DRY | RTE-FRM-DRY-S010 | 10 | Issue dry coating ingredients | PS-017 | Ingredient Issue to Production | WC-RCV-05 | Controlled | Product/SKU-specific operating limits may override the generic process-step standard where formally defined. | Routing sequence remains authoritative for product flow; this map supplies the reusable operating specification.
RPM-0029 | RTE-FRM-DRY | RTE-FRM-DRY-S020 | 20 | Weigh dry ingredients | PS-018 | Ingredient Weighing & Staging | WC-ING-02 | Controlled | Product/SKU-specific operating limits may override the generic process-step standard where formally defined. | Routing sequence remains authoritative for product flow; this map supplies the reusable operating specification.
RPM-0030 | RTE-FRM-DRY | RTE-FRM-DRY-S030 | 30 | Blend and stage dry coating mix | PS-021 | Dry Coating Blend Preparation | WC-ING-02 | Controlled | Product/SKU-specific operating limits may override the generic process-step standard where formally defined. | Routing sequence remains authoritative for product flow; this map supplies the reusable operating specification.
RPM-0031 | RTE-FRM-BATTER | RTE-FRM-BATTER-S010 | 10 | Issue batter ingredients | PS-017 | Ingredient Issue to Production | WC-RCV-05 | Controlled | Product/SKU-specific operating limits may override the generic process-step standard where formally defined. | Routing sequence remains authoritative for product flow; this map supplies the reusable operating specification.
RPM-0032 | RTE-FRM-BATTER | RTE-FRM-BATTER-S020 | 20 | Weigh and stage batter ingredients | PS-018 | Ingredient Weighing & Staging | WC-ING-02 | Controlled | Product/SKU-specific operating limits may override the generic process-step standard where formally defined. | Routing sequence remains authoritative for product flow; this map supplies the reusable operating specification.
RPM-0033 | RTE-FRM-BATTER | RTE-FRM-BATTER-S030 | 30 | Mix wet batter at coating line | PS-022 | Wet Batter Mixing | WC-COD-04 | Controlled | Product/SKU-specific operating limits may override the generic process-step standard where formally defined. | Routing sequence remains authoritative for product flow; this map supplies the reusable operating specification.
RPM-0034 | RTE-VAR-SAL-SMK | RTE-VAR-SAL-SMK-S010 | 10 | Cure prepared salmon | PS-023 | Salmon Curing | WC-SAL-03 | Controlled | Product/SKU-specific operating limits may override the generic process-step standard where formally defined. | Routing sequence remains authoritative for product flow; this map supplies the reusable operating specification.
RPM-0035 | RTE-VAR-SAL-SMK | RTE-VAR-SAL-SMK-S020 | 20 | Cold smoke cured salmon | PS-024 | Cold Smoking | WC-SAL-04 | Controlled | Product/SKU-specific operating limits may override the generic process-step standard where formally defined. | Routing sequence remains authoritative for product flow; this map supplies the reusable operating specification.
RPM-0036 | RTE-VAR-SAL-SMK | RTE-VAR-SAL-SMK-S030 | 30 | Chill smoked salmon | PS-025 | Post-Smoke Chilling | WC-SAL-05 | Controlled | Product/SKU-specific operating limits may override the generic process-step standard where formally defined. | Routing sequence remains authoritative for product flow; this map supplies the reusable operating specification.
RPM-0037 | RTE-VAR-SAL-SMK | RTE-VAR-SAL-SMK-S040 | 40 | Slice smoked salmon | PS-026 | Smoked Salmon Slicing | WC-SAL-06 | Controlled | Product/SKU-specific operating limits may override the generic process-step standard where formally defined. | Routing sequence remains authoritative for product flow; this map supplies the reusable operating specification.
RPM-0038 | RTE-VAR-SAL-POR | RTE-VAR-SAL-POR-S010 | 10 | Cut final retail portions | PS-027 | Salmon Retail Portion Cutting | WC-SAL-02 | Controlled | Product/SKU-specific operating limits may override the generic process-step standard where formally defined. | Routing sequence remains authoritative for product flow; this map supplies the reusable operating specification.
RPM-0039 | RTE-VAR-HER-NAT | RTE-VAR-HER-NAT-S010 | 10 | Combine matured herring with natural marinade | PS-028 | Herring Variant Assembly | WC-HER-04 | Controlled | Product/SKU-specific operating limits may override the generic process-step standard where formally defined. | Routing sequence remains authoritative for product flow; this map supplies the reusable operating specification.
RPM-0040 | RTE-VAR-HER-CUR | RTE-VAR-HER-CUR-S010 | 10 | Combine matured herring with curry dressing | PS-028 | Herring Variant Assembly | WC-HER-04 | Controlled | Product/SKU-specific operating limits may override the generic process-step standard where formally defined. | Routing sequence remains authoritative for product flow; this map supplies the reusable operating specification.
RPM-0041 | RTE-VAR-HER-MUS | RTE-VAR-HER-MUS-S010 | 10 | Combine matured herring with mustard sauce | PS-028 | Herring Variant Assembly | WC-HER-04 | Controlled | Product/SKU-specific operating limits may override the generic process-step standard where formally defined. | Routing sequence remains authoritative for product flow; this map supplies the reusable operating specification.
RPM-0042 | RTE-VAR-HER-TOM | RTE-VAR-HER-TOM-S010 | 10 | Combine matured herring with tomato sauce | PS-028 | Herring Variant Assembly | WC-HER-04 | Controlled | Product/SKU-specific operating limits may override the generic process-step standard where formally defined. | Routing sequence remains authoritative for product flow; this map supplies the reusable operating specification.
RPM-0043 | RTE-VAR-MAC-TOM | RTE-VAR-MAC-TOM-S010 | 10 | Fill prepared mackerel into cans | PS-029 | Seafood Can Filling | WC-CAN-04 | Controlled | Product/SKU-specific operating limits may override the generic process-step standard where formally defined. | Routing sequence remains authoritative for product flow; this map supplies the reusable operating specification.
RPM-0044 | RTE-VAR-MAC-TOM | RTE-VAR-MAC-TOM-S020 | 20 | Dose tomato sauce | PS-030 | Can Liquid / Sauce Dosing | WC-CAN-05 | Controlled | Product/SKU-specific operating limits may override the generic process-step standard where formally defined. | Routing sequence remains authoritative for product flow; this map supplies the reusable operating specification.
RPM-0045 | RTE-VAR-MAC-TOM | RTE-VAR-MAC-TOM-S030 | 30 | Seam and code cans | PS-031 | Can Seaming & Coding | WC-CAN-06 | Controlled | Product/SKU-specific operating limits may override the generic process-step standard where formally defined. | Routing sequence remains authoritative for product flow; this map supplies the reusable operating specification.
RPM-0046 | RTE-VAR-MAC-TOM | RTE-VAR-MAC-TOM-S040 | 40 | Retort process sealed cans | PS-032 | Retort Thermal Processing | WC-CAN-07 | Controlled | Product/SKU-specific operating limits may override the generic process-step standard where formally defined. | Routing sequence remains authoritative for product flow; this map supplies the reusable operating specification.
RPM-0047 | RTE-VAR-MAC-TOM | RTE-VAR-MAC-TOM-S050 | 50 | Cool, dry and inspect cans | PS-033 | Can Cooling, Drying & Post-Retort Inspection | WC-CAN-08 | Controlled | Product/SKU-specific operating limits may override the generic process-step standard where formally defined. | Routing sequence remains authoritative for product flow; this map supplies the reusable operating specification.
RPM-0048 | RTE-VAR-COD-PLN | RTE-VAR-COD-PLN-S010 | 10 | Freeze plain cod portions | PS-034 | Plain Cod Freezing & Glazing | WC-COD-06 | Controlled | Product/SKU-specific operating limits may override the generic process-step standard where formally defined. | Routing sequence remains authoritative for product flow; this map supplies the reusable operating specification.
RPM-0049 | RTE-VAR-COD-BRD | RTE-VAR-COD-BRD-S010 | 10 | Apply pre-dust | PS-035 | Pre-Dust Application | WC-COD-03 | Controlled | Product/SKU-specific operating limits may override the generic process-step standard where formally defined. | Routing sequence remains authoritative for product flow; this map supplies the reusable operating specification.
RPM-0050 | RTE-VAR-COD-BRD | RTE-VAR-COD-BRD-S020 | 20 | Apply batter | PS-036 | Batter Application | WC-COD-04 | Controlled | Product/SKU-specific operating limits may override the generic process-step standard where formally defined. | Routing sequence remains authoritative for product flow; this map supplies the reusable operating specification.
RPM-0051 | RTE-VAR-COD-BRD | RTE-VAR-COD-BRD-S030 | 30 | Apply breading | PS-037 | Breading Application | WC-COD-05 | Controlled | Product/SKU-specific operating limits may override the generic process-step standard where formally defined. | Routing sequence remains authoritative for product flow; this map supplies the reusable operating specification.
RPM-0052 | RTE-VAR-COD-BRD | RTE-VAR-COD-BRD-S040 | 40 | Freeze breaded cod | PS-038 | Coated Cod Freezing | WC-COD-06 | Controlled | Product/SKU-specific operating limits may override the generic process-step standard where formally defined. | Routing sequence remains authoritative for product flow; this map supplies the reusable operating specification.
RPM-0053 | RTE-VAR-COD-BAT | RTE-VAR-COD-BAT-S010 | 10 | Optional surface conditioning / pre-dust | PS-039 | Cod Surface Conditioning / Optional Pre-Dust | WC-COD-03 | Controlled | Product/SKU-specific operating limits may override the generic process-step standard where formally defined. | Routing sequence remains authoritative for product flow; this map supplies the reusable operating specification.
RPM-0054 | RTE-VAR-COD-BAT | RTE-VAR-COD-BAT-S020 | 20 | Apply batter | PS-036 | Batter Application | WC-COD-04 | Controlled | Product/SKU-specific operating limits may override the generic process-step standard where formally defined. | Routing sequence remains authoritative for product flow; this map supplies the reusable operating specification.
RPM-0055 | RTE-VAR-COD-BAT | RTE-VAR-COD-BAT-S030 | 30 | Freeze battered cod | PS-038 | Coated Cod Freezing | WC-COD-06 | Controlled | Product/SKU-specific operating limits may override the generic process-step standard where formally defined. | Routing sequence remains authoritative for product flow; this map supplies the reusable operating specification.
RPM-0056 | RTE-VAR-SHR-CLA | RTE-VAR-SHR-CLA-S010 | 10 | Mix inspected shrimp with salad dressing | PS-040 | Shrimp Salad Mixing | WC-SHR-03 | Controlled | Product/SKU-specific operating limits may override the generic process-step standard where formally defined. | Routing sequence remains authoritative for product flow; this map supplies the reusable operating specification.
RPM-0057 | RTE-VAR-ROE-STD | RTE-VAR-ROE-STD-S010 | 10 | Fill prepared cod roe into cans | PS-029 | Seafood Can Filling | WC-CAN-04 | Controlled | Product/SKU-specific operating limits may override the generic process-step standard where formally defined. | Routing sequence remains authoritative for product flow; this map supplies the reusable operating specification.
RPM-0058 | RTE-VAR-ROE-STD | RTE-VAR-ROE-STD-S020 | 20 | Dose packing brine | PS-030 | Can Liquid / Sauce Dosing | WC-CAN-05 | Controlled | Product/SKU-specific operating limits may override the generic process-step standard where formally defined. | Routing sequence remains authoritative for product flow; this map supplies the reusable operating specification.
RPM-0059 | RTE-VAR-ROE-STD | RTE-VAR-ROE-STD-S030 | 30 | Seam and code cans | PS-031 | Can Seaming & Coding | WC-CAN-06 | Controlled | Product/SKU-specific operating limits may override the generic process-step standard where formally defined. | Routing sequence remains authoritative for product flow; this map supplies the reusable operating specification.
RPM-0060 | RTE-VAR-ROE-STD | RTE-VAR-ROE-STD-S040 | 40 | Retort process sealed roe cans | PS-032 | Retort Thermal Processing | WC-CAN-07 | Controlled | Product/SKU-specific operating limits may override the generic process-step standard where formally defined. | Routing sequence remains authoritative for product flow; this map supplies the reusable operating specification.
RPM-0061 | RTE-VAR-ROE-STD | RTE-VAR-ROE-STD-S050 | 50 | Cool, dry and inspect roe cans | PS-033 | Can Cooling, Drying & Post-Retort Inspection | WC-CAN-08 | Controlled | Product/SKU-specific operating limits may override the generic process-step standard where formally defined. | Routing sequence remains authoritative for product flow; this map supplies the reusable operating specification.
RPM-0062 | RTE-PKG-SAL-SMK | RTE-PKG-SAL-SMK-S010 | 10 | Vacuum pack sliced smoked salmon | PS-041 | Smoked Salmon Vacuum Packing | WC-SAL-07 | Controlled | Product/SKU-specific operating limits may override the generic process-step standard where formally defined. | Routing sequence remains authoritative for product flow; this map supplies the reusable operating specification.
RPM-0063 | RTE-PKG-SAL-SMK | RTE-PKG-SAL-SMK-S020 | 20 | Move released packs to chilled finished goods | PS-045 | Chilled Finished-Goods Transfer & Storage | WC-FIN-01 | Controlled | Product/SKU-specific operating limits may override the generic process-step standard where formally defined. | Routing sequence remains authoritative for product flow; this map supplies the reusable operating specification.
RPM-0064 | RTE-PKG-SAL-POR | RTE-PKG-SAL-POR-S010 | 10 | Tray-pack fresh salmon portions | PS-042 | Fresh Salmon Tray Packing | WC-SAL-08 | Controlled | Product/SKU-specific operating limits may override the generic process-step standard where formally defined. | Routing sequence remains authoritative for product flow; this map supplies the reusable operating specification.
RPM-0065 | RTE-PKG-SAL-POR | RTE-PKG-SAL-POR-S020 | 20 | Move released packs to chilled finished goods | PS-045 | Chilled Finished-Goods Transfer & Storage | WC-FIN-01 | Controlled | Product/SKU-specific operating limits may override the generic process-step standard where formally defined. | Routing sequence remains authoritative for product flow; this map supplies the reusable operating specification.
RPM-0066 | RTE-PKG-HER-TUB | RTE-PKG-HER-TUB-S010 | 10 | Fill variant into retail tub | PS-043 | Herring Retail Tub Filling | WC-HER-04 | Controlled | Product/SKU-specific operating limits may override the generic process-step standard where formally defined. | Routing sequence remains authoritative for product flow; this map supplies the reusable operating specification.
RPM-0067 | RTE-PKG-HER-TUB | RTE-PKG-HER-TUB-S020 | 20 | Seal, code and inspect tub | PS-044 | Herring Tub Sealing, Coding & Inspection | WC-HER-05 | Controlled | Product/SKU-specific operating limits may override the generic process-step standard where formally defined. | Routing sequence remains authoritative for product flow; this map supplies the reusable operating specification.
RPM-0068 | RTE-PKG-HER-TUB | RTE-PKG-HER-TUB-S030 | 30 | Move released tubs to chilled finished goods | PS-045 | Chilled Finished-Goods Transfer & Storage | WC-FIN-01 | Controlled | Product/SKU-specific operating limits may override the generic process-step standard where formally defined. | Routing sequence remains authoritative for product flow; this map supplies the reusable operating specification.
RPM-0069 | RTE-PKG-MAC-CAN | RTE-PKG-MAC-CAN-S010 | 10 | Label and code finished cans | PS-046 | Finished Can Labeling & Coding | WC-CAN-09 | Controlled | Product/SKU-specific operating limits may override the generic process-step standard where formally defined. | Routing sequence remains authoritative for product flow; this map supplies the reusable operating specification.
RPM-0070 | RTE-PKG-MAC-CAN | RTE-PKG-MAC-CAN-S020 | 20 | Case pack and palletize mackerel cans | PS-047 | Can Case Packing & Palletizing | WC-CAN-10 | Controlled | Product/SKU-specific operating limits may override the generic process-step standard where formally defined. | Routing sequence remains authoritative for product flow; this map supplies the reusable operating specification.
RPM-0071 | RTE-PKG-MAC-CAN | RTE-PKG-MAC-CAN-S030 | 30 | Move released pallets to ambient finished goods | PS-048 | Ambient Finished-Goods Transfer & Storage | WC-FIN-03 | Controlled | Product/SKU-specific operating limits may override the generic process-step standard where formally defined. | Routing sequence remains authoritative for product flow; this map supplies the reusable operating specification.
RPM-0072 | RTE-PKG-COD-FRZ | RTE-PKG-COD-FRZ-S010 | 10 | Checkweigh and pack frozen cod | PS-049 | Frozen Cod Checkweigh & Primary Pack | WC-COD-07 | Controlled | Product/SKU-specific operating limits may override the generic process-step standard where formally defined. | Routing sequence remains authoritative for product flow; this map supplies the reusable operating specification.
RPM-0073 | RTE-PKG-COD-FRZ | RTE-PKG-COD-FRZ-S020 | 20 | Case pack and palletize frozen cod | PS-050 | Frozen Cod Case Packing & Palletizing | WC-COD-08 | Controlled | Product/SKU-specific operating limits may override the generic process-step standard where formally defined. | Routing sequence remains authoritative for product flow; this map supplies the reusable operating specification.
RPM-0074 | RTE-PKG-COD-FRZ | RTE-PKG-COD-FRZ-S030 | 30 | Move released pallets to frozen finished goods | PS-051 | Frozen Finished-Goods Transfer & Storage | WC-FIN-02 | Controlled | Product/SKU-specific operating limits may override the generic process-step standard where formally defined. | Routing sequence remains authoritative for product flow; this map supplies the reusable operating specification.
RPM-0075 | RTE-PKG-SHR-TUB | RTE-PKG-SHR-TUB-S010 | 10 | Fill shrimp salad into retail tubs | PS-052 | Shrimp Salad Retail Tub Filling | WC-SHR-04 | Controlled | Product/SKU-specific operating limits may override the generic process-step standard where formally defined. | Routing sequence remains authoritative for product flow; this map supplies the reusable operating specification.
RPM-0076 | RTE-PKG-SHR-TUB | RTE-PKG-SHR-TUB-S020 | 20 | Seal, code and inspect shrimp salad tubs | PS-053 | Shrimp Tub Sealing, Coding & Inspection | WC-SHR-05 | Controlled | Product/SKU-specific operating limits may override the generic process-step standard where formally defined. | Routing sequence remains authoritative for product flow; this map supplies the reusable operating specification.
RPM-0077 | RTE-PKG-SHR-TUB | RTE-PKG-SHR-TUB-S030 | 30 | Move released tubs to chilled finished goods | PS-045 | Chilled Finished-Goods Transfer & Storage | WC-FIN-01 | Controlled | Product/SKU-specific operating limits may override the generic process-step standard where formally defined. | Routing sequence remains authoritative for product flow; this map supplies the reusable operating specification.
RPM-0078 | RTE-PKG-ROE-CAN | RTE-PKG-ROE-CAN-S010 | 10 | Label and code finished roe cans | PS-046 | Finished Can Labeling & Coding | WC-CAN-09 | Controlled | Product/SKU-specific operating limits may override the generic process-step standard where formally defined. | Routing sequence remains authoritative for product flow; this map supplies the reusable operating specification.
RPM-0079 | RTE-PKG-ROE-CAN | RTE-PKG-ROE-CAN-S020 | 20 | Case pack and palletize roe cans | PS-047 | Can Case Packing & Palletizing | WC-CAN-10 | Controlled | Product/SKU-specific operating limits may override the generic process-step standard where formally defined. | Routing sequence remains authoritative for product flow; this map supplies the reusable operating specification.
RPM-0080 | RTE-PKG-ROE-CAN | RTE-PKG-ROE-CAN-S030 | 30 | Move released pallets to ambient finished goods | PS-048 | Ambient Finished-Goods Transfer & Storage | WC-FIN-03 | Controlled | Product/SKU-specific operating limits may override the generic process-step standard where formally defined. | Routing sequence remains authoritative for product flow; this map supplies the reusable operating specification.