## Quality_Requirements
Requirement_ID | Requirement_Name | Requirement_Category | Applies_To_Type | Applies_To_ID | Applies_To_Name | Parameter | Target_Value | Minimum_Value | Maximum_Value | Unit | Text_Requirement | Requirement_Type | Mandatory | Verification_Method | Responsible_Role_ID | Responsible_Role | Data_Basis | Source_Reference | Source_URL | Description
QR-001 | Seafood lot traceability at receipt | Traceability | Process Step | PS-001 | Raw Fish Washing & Pre-Preparation | Lot identification |  |  |  |  | Supplier lot, species, origin, receipt date and internal lot link must be complete before release to storage. | Prerequisite programme | Yes | Receiving document and label verification | R005 | Goods-In Coordinator | Synthetic internal standard informed by HACCP traceability practice | Codex CXC 52-2003; company traceability rule | https://www.fao.org/fao-who-codexalimentarius/codex-texts/codes-of-practice/en/
QR-002 | Chilled seafood receiving condition | Temperature | Process Step | PS-001 | Raw Fish Washing & Pre-Preparation | Product temperature |  |  | 2 | degC | Chilled seafood should arrive at a temperature approaching melting ice; internal receiving action limit is 2 degC. | Operational standard | Yes | Calibrated probe / infrared screening with probe verification | R024 | QA/QC Technician | Synthetic internal action limit aligned to export-market hygiene principle | Regulation (EC) 853/2004, Section VIII | https://eur-lex.europa.eu/eli/reg/2004/853/2026-01-27/eng
QR-003 | Frozen seafood receiving temperature | Temperature | Process Step | PS-001 | Raw Fish Washing & Pre-Preparation | Product temperature |  |  | -18 | degC | Frozen fishery products are expected at not more than -18 degC; short transport fluctuations are evaluated under receiving procedure. | Operational standard | Yes | Calibrated probe / logger review | R024 | QA/QC Technician | Export-market regulatory reference | Regulation (EC) 853/2004, Section VIII | https://eur-lex.europa.eu/eli/reg/2004/853/2026-01-27/eng
QR-004 | Incoming packaging integrity | Packaging | Work Center | WC-RCV-02 | Incoming Inspection & Sampling | Packaging condition |  |  |  |  | Food-contact packaging must be clean, dry, undamaged, correctly identified and protected from contamination. | Prerequisite programme | Yes | Visual inspection and supplier lot verification | R024 | QA/QC Technician | Synthetic internal standard informed by hygiene requirements | Codex CXC 52-2003 | https://www.fao.org/fao-who-codexalimentarius/codex-texts/codes-of-practice/en/
QR-005 | Incoming ingredient lot and allergen verification | Allergen / traceability | Work Center | WC-RCV-02 | Incoming Inspection & Sampling | Supplier declaration |  |  |  |  | Ingredient identity, lot, declared allergens and specification status must match the approved material master. | Prerequisite programme | Yes | Label/COA/specification verification | R024 | QA/QC Technician | Synthetic internal standard | Company allergen and receiving programme
QR-006 | Mackerel histamine control at receipt | Chemical hazard | Process Step | PS-010 | Mackerel Preparation | Histamine |  |  | 100 | mg/kg | Internal acceptance uses the lower criterion value as a lot-control trigger; statutory sampling-plan interpretation remains per applicable export-market rule. | Food safety criterion | Yes | Supplier COA plus risk-based laboratory verification using EN ISO 19343 | R023 | Quality & Food Safety Manager | Export-market regulatory reference with synthetic internal lot rule | Regulation (EC) 2073/2005, fishery products associated with high histidine | https://eur-lex.europa.eu/legal-content/EN/TXT/?uri=CELEX:02005R2073-20260701
QR-007 | Herring histamine control at receipt | Chemical hazard | Process Step | PS-007 | Herring Fillet Preparation | Histamine |  |  | 100 | mg/kg | Internal acceptance uses the lower criterion value as a lot-control trigger; statutory sampling-plan interpretation remains per applicable export-market rule. | Food safety criterion | Yes | Supplier COA plus risk-based laboratory verification using EN ISO 19343 | R023 | Quality & Food Safety Manager | Export-market regulatory reference with synthetic internal lot rule | Regulation (EC) 2073/2005, fishery products associated with high histidine | https://eur-lex.europa.eu/legal-content/EN/TXT/?uri=CELEX:02005R2073-20260701
QR-008 | Herring parasite-treatment evidence | Biological hazard | Process Step | PS-007 | Herring Fillet Preparation | Parasite control evidence |  |  |  |  | Frozen herring lot must have documented treatment/conditions satisfying the approved parasite-control programme before use in marinated products. | Operational food-safety control | Yes | Supplier declaration and lot-document review | R024 | QA/QC Technician | Export-market regulatory reference; exact applicability depends on product and competent authority | Regulation (EC) 853/2004, parasite requirements | https://eur-lex.europa.eu/eli/reg/2004/853/2026-01-27/eng
QR-009 | Cold-smoked salmon parasite-risk evidence | Biological hazard | Process Step | PS-006 | Final Salmon Preparation | Parasite control evidence |  |  |  |  | Farmed salmon lots require approved aquaculture/parasite-risk documentation; any lot outside the approved exemption basis follows the validated freezing control. | Operational food-safety control | Yes | Supplier declaration and approved-source verification | R024 | QA/QC Technician | Synthetic supplier-control rule informed by export-market parasite requirements | Regulation (EC) 853/2004, parasite requirements | https://eur-lex.europa.eu/eli/reg/2004/853/2026-01-27/eng
QR-010 | Cooked shrimp supplier microbiological status | Microbiological | Process Step | PS-014 | Cooked Shrimp Thawing & Draining | Salmonella status |  |  |  |  | Supplier specification requires Salmonella not detected in 25 g for cooked peeled shrimp; internal verification is risk-based. | Food safety criterion | Yes | Supplier COA / EN ISO 6579-1 verification testing | R023 | Quality & Food Safety Manager | Export-market regulatory reference | Regulation (EC) 2073/2005, cooked crustaceans | https://eur-lex.europa.eu/legal-content/EN/TXT/?uri=CELEX:02005R2073-20260701
QR-011 | Raw-to-high-care segregation | Hygiene zoning | Area | FA-024 | Smoked Salmon High-Care Slice & Pack | Personnel/material segregation |  |  |  |  | Only released product, approved clean packaging and authorized high-care personnel may enter the exposed-RTE high-care area. | Prerequisite programme | Yes | Hygiene entry controls and supervisory verification | R023 | Quality & Food Safety Manager | Synthetic internal prerequisite programme informed by HACCP/GHP | Regulation (EC) 852/2004; Codex CXC 52-2003 | https://eur-lex.europa.eu/eli/reg/2004/852
QR-012 | Shrimp high-care segregation | Hygiene zoning | Area | FA-061 | Shrimp Salad High-Care Mix & Pack | Personnel/material segregation |  |  |  |  | Raw-fish traffic and unprotected outer packaging are prohibited from the exposed high-care mixing and packing zone. | Prerequisite programme | Yes | Hygiene entry controls and supervisory verification | R023 | Quality & Food Safety Manager | Synthetic internal prerequisite programme informed by HACCP/GHP | Regulation (EC) 852/2004; Codex CXC 52-2003 | https://eur-lex.europa.eu/eli/reg/2004/852
QR-013 | Equipment pre-operational hygiene release | Hygiene | Work Center | WC-SAL-06 | Smoked Salmon Slicing | Pre-op condition |  |  |  |  | Food-contact surfaces must be visibly clean, correctly assembled and released before exposed RTE production begins. | Prerequisite programme | Yes | Documented pre-op inspection | R024 | QA/QC Technician | Synthetic internal hygiene standard | Regulation (EC) 852/2004; Codex CXC 52-2003 | https://eur-lex.europa.eu/eli/reg/2004/852
QR-014 | Shrimp high-care pre-operational hygiene release | Hygiene | Work Center | WC-SHR-03 | High-Care Salad Mixing | Pre-op condition |  |  |  |  | Food-contact surfaces must be visibly clean, correctly assembled and released before exposed RTE production begins. | Prerequisite programme | Yes | Documented pre-op inspection | R024 | QA/QC Technician | Synthetic internal hygiene standard | Regulation (EC) 852/2004; Codex CXC 52-2003 | https://eur-lex.europa.eu/eli/reg/2004/852
QR-015 | Herring acidification endpoint | pH / preservation | Process Step | PS-008 | Herring Brining & Acidification | Product pH | 4.2 |  | 4.5 | pH | Synthetic internal endpoint used for training; actual commercial validation would be product-specific. | Operational food-safety control | Yes | Calibrated pH meter on representative product/liquid sample | R024 | QA/QC Technician | Synthetic training assumption - not a validated real-production limit | Company validated acidification specification (synthetic)
QR-016 | Herring maturation temperature | Temperature | Process Step | PS-009 | Herring Maturation | Process temperature |  | 0 | 5 | degC |  | Operational standard | Yes | Continuous room/tank monitoring plus batch verification | R016 | Herring Line Lead | Synthetic internal standard consistent with process-step master | Process Steps dataset
QR-017 | Salmon cure temperature | Temperature | Process Step | PS-023 | Salmon Curing | Product/environment temperature |  | 0 | 4 | degC |  | Operational standard | Yes | Room/product temperature check | R010 | Salmon Line Lead | Synthetic internal standard consistent with process-step master | Process Steps dataset
QR-018 | Cold-smoking temperature | Temperature | Process Step | PS-024 | Cold Smoking | Chamber temperature | 22 | 18 | 25 | degC |  | Operational standard | Yes | Smoke chamber continuous recorder | R011 | Smokehouse Operator | Synthetic training assumption - not a validated real-production limit | Process Steps dataset / Codex fish code | https://www.fao.org/fao-who-codexalimentarius/codex-texts/codes-of-practice/en/
QR-019 | Post-smoke product chilling | Temperature | Process Step | PS-025 | Post-Smoke Chilling | Product temperature |  |  | 4 | degC |  | Operational standard | Yes | Calibrated product thermometer before high-care release | R024 | QA/QC Technician | Synthetic internal standard | Company high-care release rule
QR-020 | Smoked salmon slicing hygiene condition | Hygiene | Process Step | PS-026 | Smoked Salmon Slicing | Exposed RTE hygiene |  |  |  |  | No raw-zone tools, containers or personnel may enter; food-contact surfaces must remain under high-care controls. | Prerequisite programme | Yes | Line observation / hygiene audit | R024 | QA/QC Technician | Synthetic internal standard informed by HACCP/GHP | Regulation (EC) 852/2004; Regulation (EC) 2073/2005 | https://eur-lex.europa.eu/eli/reg/2004/852
QR-021 | Shrimp thaw release temperature | Temperature | Process Step | PS-014 | Cooked Shrimp Thawing & Draining | Product temperature |  |  | 4 | degC |  | Operational standard | Yes | Calibrated probe | R024 | QA/QC Technician | Synthetic internal standard consistent with process-step master | Process Steps dataset
QR-022 | Shrimp salad mixing temperature | Temperature | Process Step | PS-040 | Shrimp Salad Mixing | Mix temperature |  |  | 6 | degC |  | Operational standard | Yes | Batch thermometer | R021 | High-Care Line Lead | Synthetic internal standard consistent with process-step master | Process Steps dataset
QR-023 | Shrimp salad finished pH | pH / preservation | Process Step | PS-040 | Shrimp Salad Mixing | Product pH | 4.4 |  | 4.6 | pH | Synthetic formulation-control target for training; not a substitute for product validation. | Operational quality / food-safety control | Yes | Calibrated pH meter | R024 | QA/QC Technician | Synthetic training assumption - not a validated real-production limit | Company formulation specification (synthetic)
QR-024 | Smoked salmon vacuum-seal integrity | Packaging integrity | Process Step | PS-041 | Smoked Salmon Vacuum Packing | Seal integrity |  |  |  |  | Continuous clean seal; no trapped product, wrinkles through seal, puncture or loss of vacuum. | Operational standard | Yes | Visual seal inspection and periodic destructive seal check | R012 | Salmon Processing / Packing Operator | Synthetic internal standard | Company packaging specification
QR-025 | Herring tub-seal integrity | Packaging integrity | Process Step | PS-044 | Herring Tub Sealing, Coding & Inspection | Seal integrity |  |  |  |  | Continuous bonded seal with clean flange; no channel leak, contamination or lifted edge. | Operational standard | Yes | Visual inspection and periodic peel/leak check | R017 | Herring Processing Operator | Synthetic internal standard | Company packaging specification
QR-026 | Shrimp tub-seal integrity | Packaging integrity | Process Step | PS-053 | Shrimp Tub Sealing, Coding & Inspection | Seal integrity |  |  |  |  | Continuous bonded seal with clean flange; no channel leak, contamination or lifted edge. | Operational standard | Yes | Visual inspection and periodic peel/leak check | R022 | High-Care Production Operator | Synthetic internal standard | Company packaging specification
QR-027 | Frozen cod package integrity | Packaging integrity | Process Step | PS-049 | Frozen Cod Checkweigh & Primary Pack | Primary pack integrity |  |  |  |  | Bag/pouch must be fully sealed, undamaged and correctly coded before case packing. | Operational standard | Yes | Visual inspection | R015 | Cod Processing / Packing Operator | Synthetic internal standard | Company packaging specification
QR-028 | Retail label and lot-code verification | Label / traceability | Process Step | PS-041 | Smoked Salmon Vacuum Packing | Label/code accuracy |  |  |  |  | SKU, allergen declaration, use-by/best-before and lot code must match the active production order and approved artwork. | Operational standard | Yes | First-off and changeover verification | R024 | QA/QC Technician | Synthetic internal standard | Company label-control programme
QR-029 | Herring label and lot-code verification | Label / traceability | Process Step | PS-044 | Herring Tub Sealing, Coding & Inspection | Label/code accuracy |  |  |  |  | SKU, allergen declaration, use-by date and lot code must match the active production order and approved artwork. | Operational standard | Yes | First-off and changeover verification | R024 | QA/QC Technician | Synthetic internal standard | Company label-control programme
QR-030 | Shrimp salad label and lot-code verification | Label / traceability | Process Step | PS-053 | Shrimp Tub Sealing, Coding & Inspection | Label/code accuracy |  |  |  |  | SKU, crustacean/egg allergen declaration, use-by date and lot code must match approved artwork. | Operational standard | Yes | First-off and changeover verification | R024 | QA/QC Technician | Synthetic internal standard | Company allergen/label-control programme
QR-031 | Frozen cod allergen label verification | Allergen / label | Process Step | PS-049 | Frozen Cod Checkweigh & Primary Pack | Allergen declaration |  |  |  |  | Breaded/battered products must declare fish and gluten-containing cereal allergens; plain cod must use the correct plain-product label. | Operational standard | Yes | First-off/changeover label check | R024 | QA/QC Technician | Synthetic internal standard | Company allergen-control programme
QR-032 | Can seam conformity before retort | Container closure | Process Step | PS-031 | Can Seaming & Coding | Double seam condition |  |  |  |  | Seam dimensions/teardown attributes must conform to the approved can-and-end specification before retort release. | Critical food-safety control | Yes | Visual seam checks plus scheduled seam teardown measurement | R024 | QA/QC Technician | Synthetic internal control informed by Codex canned-food practice | Codex CXC 23-1979; CXC 52-2003 | https://www.fao.org/fao-who-codexalimentarius/sh-proxy/en/?lnk=1&url=https%253A%252F%252Fworkspace.fao.org%252Fsites%252Fcodex%252FStandards%252FCXC+23-1979%252FCXC_023e.pdf
QR-033 | Retort validated scheduled process | Thermal processing | Process Step | PS-032 | Retort Thermal Processing | Scheduled process |  |  |  |  | Only the validated scheduled process for the exact product, container size, fill and retort configuration may be used. | Critical control point | Yes | Locked retort recipe plus batch record verification | R019 | Retort Operator | Codex-informed critical control; schedule values intentionally not embedded here | Codex CXC 23-1979; CXC 52-2003 | https://www.fao.org/fao-who-codexalimentarius/sh-proxy/en/?lnk=1&url=https%253A%252F%252Fworkspace.fao.org%252Fsites%252Fcodex%252FStandards%252FCXC+23-1979%252FCXC_023e.pdf
QR-034 | Retort continuous recording | Thermal processing | Process Step | PS-032 | Retort Thermal Processing | Time/temperature/pressure record |  |  |  |  | Retort process parameters must be continuously recorded and reviewed before batch release. | Critical control point | Yes | Retort recorder and QA record review | R019 | Retort Operator | Codex-informed critical control | Codex CXC 23-1979 | https://www.fao.org/fao-who-codexalimentarius/sh-proxy/en/?lnk=1&url=https%253A%252F%252Fworkspace.fao.org%252Fsites%252Fcodex%252FStandards%252FCXC+23-1979%252FCXC_023e.pdf
QR-035 | Post-retort container integrity | Container integrity | Process Step | PS-033 | Can Cooling, Drying & Post-Retort Inspection | Can condition |  |  |  |  | No leakage, swelling, severe paneling, seam damage, corrosion or contamination after cooling/drying. | Operational standard | Yes | Visual inspection and defect segregation | R024 | QA/QC Technician | Synthetic internal standard informed by canned-food hygiene practice | Codex CXC 23-1979 | https://www.fao.org/fao-who-codexalimentarius/sh-proxy/en/?lnk=1&url=https%253A%252F%252Fworkspace.fao.org%252Fsites%252Fcodex%252FStandards%252FCXC+23-1979%252FCXC_023e.pdf
QR-036 | Plain cod freezer exit temperature | Temperature | Process Step | PS-034 | Plain Cod Freezing & Glazing | Product temperature |  |  | -18 | degC |  | Operational standard | Yes | Calibrated probe on representative product | R014 | Coating / Freezer Operator | Export-market regulatory reference and internal process standard | Regulation (EC) 853/2004; Process Steps dataset | https://eur-lex.europa.eu/eli/reg/2004/853/2026-01-27/eng
QR-037 | Coated cod freezer exit temperature | Temperature | Process Step | PS-038 | Coated Cod Freezing | Product temperature |  |  | -18 | degC |  | Operational standard | Yes | Calibrated probe on representative product | R014 | Coating / Freezer Operator | Export-market regulatory reference and internal process standard | Regulation (EC) 853/2004; Process Steps dataset | https://eur-lex.europa.eu/eli/reg/2004/853/2026-01-27/eng
QR-038 | Chilled finished-goods storage | Cold chain | Process Step | PS-045 | Chilled Finished-Goods Transfer & Storage | Storage temperature |  | 0 | 4 | degC |  | Operational standard | Yes | Continuous cold-store monitoring with alarm | R006 | Cold Store / Warehouse Operator | Synthetic internal chilled product standard | Company cold-chain plan
QR-039 | Frozen finished-goods storage | Cold chain | Process Step | PS-051 | Frozen Finished-Goods Transfer & Storage | Storage temperature |  |  | -18 | degC |  | Operational standard | Yes | Continuous frozen-store monitoring with alarm | R006 | Cold Store / Warehouse Operator | Export-market regulatory reference | Regulation (EC) 853/2004, frozen fishery product storage | https://eur-lex.europa.eu/eli/reg/2004/853/2026-01-27/eng
QR-040 | Ambient canned-goods storage condition | Storage / package | Process Step | PS-048 | Ambient Finished-Goods Transfer & Storage | Storage condition |  |  |  |  | Released cans must be stored clean and dry, protected from freezing, excessive heat, impact and corrosion. | Operational standard | Yes | Warehouse condition inspection | R006 | Cold Store / Warehouse Operator | Synthetic internal standard informed by canned-food practice | Codex CXC 23-1979 | https://www.fao.org/fao-who-codexalimentarius/sh-proxy/en/?lnk=1&url=https%253A%252F%252Fworkspace.fao.org%252Fsites%252Fcodex%252FStandards%252FCXC+23-1979%252FCXC_023e.pdf
QR-041 | Cold-smoked salmon Listeria criterion | Microbiological | Product Variant | VAR-SAL-SMK-STD | Classic Cold-Smoked Salmon | Listeria monocytogenes |  |  |  |  | For RTE food able to support growth, apply the current export-market criterion: 100 cfu/g where the operator can demonstrate the level will not exceed 100 cfu/g during shelf life; otherwise not detected in 25 g. | Food safety criterion | Yes | EN/ISO 11290-1 and/or EN/ISO 11290-2 as applicable | R023 | Quality & Food Safety Manager | EU/EEA export-market regulatory reference effective 1 July 2026 | Regulation (EC) 2073/2005 as amended by Regulation (EU) 2024/2895 | https://eur-lex.europa.eu/legal-content/EN/TXT/?uri=CELEX:02005R2073-20260701
QR-042 | Shrimp salad Listeria criterion | Microbiological | Product Variant | VAR-SHR-CLA | Classic Shrimp Salad | Listeria monocytogenes |  |  |  |  | For RTE food able to support growth, apply the current export-market criterion: 100 cfu/g where the operator can demonstrate the level will not exceed 100 cfu/g during shelf life; otherwise not detected in 25 g. | Food safety criterion | Yes | EN/ISO 11290-1 and/or EN/ISO 11290-2 as applicable | R023 | Quality & Food Safety Manager | EU/EEA export-market regulatory reference effective 1 July 2026 | Regulation (EC) 2073/2005 as amended by Regulation (EU) 2024/2895 | https://eur-lex.europa.eu/legal-content/EN/TXT/?uri=CELEX:02005R2073-20260701
QR-043 | Pickled herring histamine criterion | Chemical hazard | Product Family | PF-HER | Pickled Herring | Histamine |  |  |  |  | Where the product falls under the applicable high-histidine fish category, compliance is assessed using the statutory sampling plan and limits for the relevant product category. | Food safety criterion | Yes | EN ISO 19343 | R023 | Quality & Food Safety Manager | EU/EEA export-market regulatory reference; category applicability requires product/legal confirmation | Regulation (EC) 2073/2005 histamine criteria | https://eur-lex.europa.eu/legal-content/EN/TXT/?uri=CELEX:02005R2073-20260701
QR-044 | Canned mackerel histamine criterion | Chemical hazard | Product Variant | VAR-MAC-TOM | Mackerel in Tomato Sauce | Histamine |  |  |  |  | Compliance is assessed using the applicable statutory histamine sampling plan for high-histidine fish products. | Food safety criterion | Yes | EN ISO 19343 | R023 | Quality & Food Safety Manager | EU/EEA export-market regulatory reference | Regulation (EC) 2073/2005 histamine criteria | https://eur-lex.europa.eu/legal-content/EN/TXT/?uri=CELEX:02005R2073-20260701
Note on R1: Rows marked synthetic are training assumptions for the fictional company. They are not validated commercial food-safety limits.

## HACCP_Control_Points
Control_Point_ID | Control_Point_Name | Process_Step_ID | Process_Step_Name | Applies_To_Type | Applies_To_ID | Applies_To_Name | Hazard_Type | Hazard_Description | Control_Measure | Control_Type | Critical_Limit_or_Action_Criterion | Unit | Monitoring_Method | Monitoring_Frequency | Responsible_Role_ID | Responsible_Role | Corrective_Action_Principle | Verification_Method | Record_Required | Data_Basis | Source_Reference | Source_URL
CP-01 | CP - Chilled seafood receipt | PS-001 | Raw Fish Washing & Pre-Preparation | Product Family | PF-SAL-SMK | Cold-Smoked Salmon | Biological | Growth during temperature abuse before processing | Temperature-controlled receiving and prompt chilled storage | Operational control | Internal action limit <= 2 degC at receipt | degC | Receipt temperature check | Every seafood lot | R024 | QA/QC Technician | Hold affected lot; assess time/temperature and supplier condition; release or reject by QA. | Calibration review and receiving-record trend review | Yes | Synthetic control aligned to export-market cold-chain principle | Regulation (EC) 853/2004; Codex CXC 52-2003 | https://eur-lex.europa.eu/eli/reg/2004/853/2026-01-27/eng
CP-02 | CP - Histamine risk: mackerel | PS-010 | Mackerel Preparation | Product Variant | VAR-MAC-TOM | Mackerel in Tomato Sauce | Chemical | Histamine formation from temperature abuse in high-histidine species | Approved supplier, cold-chain verification and histamine programme | Operational control | Supplier/verification results must comply with applicable statutory histamine criterion | mg/kg | COA review plus risk-based laboratory test | Each supplier lot COA; verification monthly/rotating | R023 | Quality & Food Safety Manager | Hold lot; investigate cold chain; reject or disposition under QA authority. | Supplier performance review and lab trend review | Yes | Export-market criterion with synthetic verification frequency | Regulation (EC) 2073/2005 | https://eur-lex.europa.eu/legal-content/EN/TXT/?uri=CELEX:02005R2073-20260701
CP-03 | CP - Histamine risk: herring | PS-007 | Herring Fillet Preparation | Product Family | PF-HER | Pickled Herring | Chemical | Histamine formation from temperature abuse in high-histidine species | Approved supplier, cold-chain verification and histamine programme | Operational control | Applicable statutory histamine criterion | mg/kg | COA review plus risk-based laboratory test | Each supplier lot COA; verification monthly/rotating | R023 | Quality & Food Safety Manager | Hold lot; investigate cold chain; reject or disposition under QA authority. | Supplier performance review and lab trend review | Yes | Export-market criterion with synthetic verification frequency | Regulation (EC) 2073/2005 | https://eur-lex.europa.eu/legal-content/EN/TXT/?uri=CELEX:02005R2073-20260701
CP-04 | CP - Herring parasite control | PS-007 | Herring Fillet Preparation | Product Family | PF-HER | Pickled Herring | Biological | Viable parasites in marinated/salted fish insufficiently treated to kill larvae | Use previously frozen material with approved parasite-control evidence | Operational control | Documented approved freezing treatment / valid exemption evidence required before use |  | Supplier documentation and lot status check | Every herring lot | R024 | QA/QC Technician | Hold lot until evidence is confirmed; reject or apply approved treatment where feasible. | Periodic supplier-document audit | Yes | Export-market regulatory reference | Regulation (EC) 853/2004, parasite requirements | https://eur-lex.europa.eu/eli/reg/2004/853/2026-01-27/eng
CP-05 | CP - Herring acidification | PS-008 | Herring Brining & Acidification | Product Family | PF-HER | Pickled Herring | Biological | Inadequate preservation due to incorrect acidification | Controlled acidification recipe, time, temperature and endpoint verification | Operational control | Synthetic internal endpoint pH <= 4.5 before maturation release | pH | Calibrated pH measurement | Every batch | R024 | QA/QC Technician | Hold batch; investigate recipe/process; rework only under approved procedure or reject. | pH-meter calibration and periodic recipe validation review | Yes | Synthetic training control; actual limit requires product validation | Company validated process (synthetic)
CP-06 | CP - Smoked salmon high-care hygiene | PS-026 | Smoked Salmon Slicing | Product Variant | VAR-SAL-SMK-STD | Classic Cold-Smoked Salmon | Biological | Post-process contamination with Listeria monocytogenes | High-care zoning, sanitation, environmental monitoring and controlled handling | Operational prerequisite | Pre-op release passed; no unresolved positive environmental result affecting exposed product zone |  | Pre-op hygiene release and environmental-monitoring status check | Every production start | R024 | QA/QC Technician | Stop/hold affected production; intensify cleaning and investigation; QA determines product disposition. | Environmental-monitoring trend review and hygiene audit | Yes | Synthetic HACCP/GHP model informed by RTE Listeria control requirements | Regulation (EC) 852/2004; Regulation (EC) 2073/2005 | https://eur-lex.europa.eu/legal-content/EN/TXT/?uri=CELEX:02005R2073-20260701
CP-07 | CP - Smoked salmon cold chain | PS-025 | Post-Smoke Chilling | Product Variant | VAR-SAL-SMK-STD | Classic Cold-Smoked Salmon | Biological | Pathogen growth during post-smoke handling | Rapid chilling and chilled high-care processing | Operational control | Product <= 4 degC before high-care release | degC | Product temperature measurement | Every batch | R024 | QA/QC Technician | Hold batch; assess time/temperature exposure; chill immediately if acceptable and QA release required. | Thermometer calibration and trend review | Yes | Synthetic internal action criterion | Company high-care process specification
CP-08 | CP - Cooked shrimp supplier control | PS-014 | Cooked Shrimp Thawing & Draining | Product Variant | VAR-SHR-CLA | Classic Shrimp Salad | Biological | Salmonella or other contamination in ready-to-eat cooked shrimp input | Approved supplier microbiological specification and chilled/frozen control | Operational control | Salmonella not detected in 25 g under supplier specification | 25 g | COA/document review; risk-based verification | Every supplier lot COA; verification risk-based | R023 | Quality & Food Safety Manager | Hold affected lot; investigate supplier; reject if criterion not met. | Supplier audit/performance review | Yes | Export-market criterion with synthetic supplier-control implementation | Regulation (EC) 2073/2005, cooked crustaceans | https://eur-lex.europa.eu/legal-content/EN/TXT/?uri=CELEX:02005R2073-20260701
CP-09 | CP - Shrimp high-care hygiene | PS-040 | Shrimp Salad Mixing | Product Variant | VAR-SHR-CLA | Classic Shrimp Salad | Biological | Post-cook contamination with Listeria monocytogenes | High-care zoning, sanitation, environmental monitoring and controlled ingredients/packaging | Operational prerequisite | Pre-op release passed; no unresolved positive environmental result affecting exposed product zone |  | Pre-op release and environmental-monitoring status check | Every production start | R024 | QA/QC Technician | Stop/hold affected production; investigate and sanitize; QA determines product disposition. | Environmental-monitoring trend review and hygiene audit | Yes | Synthetic HACCP/GHP model informed by RTE Listeria control requirements | Regulation (EC) 852/2004; Regulation (EC) 2073/2005 | https://eur-lex.europa.eu/legal-content/EN/TXT/?uri=CELEX:02005R2073-20260701
CP-10 | CP - Allergen / label control: mustard herring | PS-044 | Herring Tub Sealing, Coding & Inspection | Product Variant | VAR-HER-MUS | Mustard Pickled Herring | Allergen | Undeclared mustard due to wrong label or product/label mix-up | Controlled label issue and first-off/changeover verification | Operational control | Approved mustard-herring label must match product and SKU |  | Label/artwork verification | Start, changeover and each label roll/batch | R024 | QA/QC Technician | Stop line; segregate product since last good check; relabel or reject after QA assessment. | Independent QA artwork check and reconciliation review | Yes | Synthetic internal allergen-control programme | Company allergen/label control
CP-11 | CP - Allergen / label control: coated cod | PS-049 | Frozen Cod Checkweigh & Primary Pack | Product Family | PF-COD-BRD | Breaded Cod Fillets | Allergen | Undeclared gluten or wrong cod label | Controlled label issue and product/SKU verification | Operational control | Correct approved allergen label must be present on every pack |  | First-off/changeover label check | Start and every changeover | R024 | QA/QC Technician | Stop line; segregate affected packs; relabel/rework only after verified reconciliation. | QA label reconciliation and periodic allergen audit | Yes | Synthetic internal allergen-control programme | Company allergen/label control
CP-12 | CP - Allergen / label control: shrimp salad | PS-053 | Shrimp Tub Sealing, Coding & Inspection | Product Variant | VAR-SHR-CLA | Classic Shrimp Salad | Allergen | Undeclared crustacean or egg allergens / wrong label | Controlled label issue and first-off/changeover verification | Operational control | Approved shrimp-salad label declaring crustacean and egg must match SKU |  | Label/artwork verification | Start and every changeover | R024 | QA/QC Technician | Stop line; segregate product since last good check; relabel or reject after QA assessment. | Independent QA artwork check and reconciliation review | Yes | Synthetic internal allergen-control programme | Company allergen/label control
CP-13 | CCP - Can seam integrity | PS-031 | Can Seaming & Coding | Product Family | PF-MAC | Canned Mackerel | Physical / biological | Loss of hermetic seal allowing post-process contamination | Controlled seamer setup, visual checks and seam teardown measurements | CCP | All critical seam attributes within approved can/end specification |  | Visual seam inspection and seam teardown measurement | Start-up, after adjustment/changeover, and scheduled during run | R024 | QA/QC Technician | Stop seamer; hold product since last satisfactory check; correct setup and assess/rework held cans. | QA review of seam records; gauge calibration; periodic teardown audit | Yes | Synthetic CCP structure informed by Codex canned-food practice | Codex CXC 23-1979; CXC 52-2003 | https://www.fao.org/fao-who-codexalimentarius/sh-proxy/en/?lnk=1&url=https%253A%252F%252Fworkspace.fao.org%252Fsites%252Fcodex%252FStandards%252FCXC+23-1979%252FCXC_023e.pdf
CP-14 | CCP - Retort thermal process | PS-032 | Retort Thermal Processing | Product Family | PF-MAC | Canned Mackerel | Biological | Survival of pathogenic/spoilage organisms in shelf-stable low-acid canned food | Validated scheduled thermal process for exact product/container configuration | CCP | No deviation from validated scheduled process; required process lethality/settings defined in controlled schedule |  | Continuous retort time/temperature/pressure recording and operator checks | Every retort batch | R019 | Retort Operator | Quarantine entire retort load; process deviation evaluation by qualified authority; reprocess only under validated instruction or destroy. | Independent batch-record review before release; recorder/thermometer calibration; scheduled process validation | Yes | Codex-informed CCP; numerical scheduled-process values intentionally excluded | Codex CXC 23-1979; CXC 52-2003 | https://www.fao.org/fao-who-codexalimentarius/sh-proxy/en/?lnk=1&url=https%253A%252F%252Fworkspace.fao.org%252Fsites%252Fcodex%252FStandards%252FCXC+23-1979%252FCXC_023e.pdf
CP-15 | CCP - Roe can seam integrity | PS-031 | Can Seaming & Coding | Product Family | PF-ROE | Canned Cod Roe | Physical / biological | Loss of hermetic seal allowing post-process contamination | Controlled seamer setup, visual checks and seam teardown measurements | CCP | All critical seam attributes within approved can/end specification |  | Visual seam inspection and seam teardown measurement | Start-up, after adjustment/changeover, and scheduled during run | R024 | QA/QC Technician | Stop seamer; hold product since last satisfactory check; correct setup and assess/rework held cans. | QA review of seam records; gauge calibration; periodic teardown audit | Yes | Synthetic CCP structure informed by Codex canned-food practice | Codex CXC 23-1979; CXC 52-2003 | https://www.fao.org/fao-who-codexalimentarius/sh-proxy/en/?lnk=1&url=https%253A%252F%252Fworkspace.fao.org%252Fsites%252Fcodex%252FStandards%252FCXC+23-1979%252FCXC_023e.pdf
CP-16 | CCP - Roe retort thermal process | PS-032 | Retort Thermal Processing | Product Family | PF-ROE | Canned Cod Roe | Biological | Survival of pathogenic/spoilage organisms in shelf-stable low-acid canned food | Validated scheduled thermal process for exact product/container configuration | CCP | No deviation from validated scheduled process; required process lethality/settings defined in controlled schedule |  | Continuous retort time/temperature/pressure recording and operator checks | Every retort batch | R019 | Retort Operator | Quarantine entire retort load; process deviation evaluation by qualified authority; reprocess only under validated instruction or destroy. | Independent batch-record review before release; recorder/thermometer calibration; scheduled process validation | Yes | Codex-informed CCP; numerical scheduled-process values intentionally excluded | Codex CXC 23-1979; CXC 52-2003 | https://www.fao.org/fao-who-codexalimentarius/sh-proxy/en/?lnk=1&url=https%253A%252F%252Fworkspace.fao.org%252Fsites%252Fcodex%252FStandards%252FCXC+23-1979%252FCXC_023e.pdf
CP-17 | CP - Frozen product temperature | PS-051 | Frozen Finished-Goods Transfer & Storage | Product Family | PF-COD-PLN | Frozen Cod Fillets | Biological / quality | Loss of frozen cold chain and product deterioration | Freezer exit and frozen-storage temperature control | Operational control | Product/store at or below -18 degC under normal storage conditions | degC | Product checks plus continuous store monitoring | Each production lot and continuous storage | R006 | Cold Store / Warehouse Operator | Hold affected stock; evaluate exposure and product condition; restore temperature control; QA disposition. | Alarm test, calibration and temperature-trend review | Yes | Export-market regulatory reference | Regulation (EC) 853/2004 | https://eur-lex.europa.eu/eli/reg/2004/853/2026-01-27/eng
Note on L1: For canned products the workbook deliberately does not invent a numeric retort schedule. The controlled validated scheduled process is the critical limit.

## Product_Release_Criteria
Release_Criterion_ID | Applies_To_Type | Applies_To_ID | Applies_To_Name | Criterion | Specification_Type | Target_Value | Minimum_Value | Maximum_Value | Unit | Text_Requirement | Test_Method | Release_Blocking | Data_Basis | Source_Reference | Source_URL | Notes
RC-001 | Product Variant | VAR-SAL-SMK-STD | Classic Cold-Smoked Salmon | Finished product temperature | Maximum |  |  | 4 | degC |  | Calibrated product thermometer | Yes | Synthetic internal chilled release standard | Company release specification
RC-002 | Product Variant | VAR-SAL-SMK-STD | Classic Cold-Smoked Salmon | Package integrity | Attribute |  |  |  |  | Primary package fully sealed, clean, undamaged and correctly formed. | Visual inspection | Yes | Synthetic internal packaging standard | Company release specification
RC-003 | Product Variant | VAR-SAL-SMK-STD | Classic Cold-Smoked Salmon | Lot/date code and label | Attribute |  |  |  |  | Legible code and correct approved SKU artwork/allergen declaration. | Visual/record verification | Yes | Synthetic internal label-control standard | Company release specification
RC-004 | Product Variant | VAR-SAL-POR-STD | Natural Salmon Portions | Finished product temperature | Maximum |  |  | 4 | degC |  | Calibrated product thermometer | Yes | Synthetic internal chilled release standard | Company release specification
RC-005 | Product Variant | VAR-SAL-POR-STD | Natural Salmon Portions | Package integrity | Attribute |  |  |  |  | Primary package fully sealed, clean, undamaged and correctly formed. | Visual inspection | Yes | Synthetic internal packaging standard | Company release specification
RC-006 | Product Variant | VAR-SAL-POR-STD | Natural Salmon Portions | Lot/date code and label | Attribute |  |  |  |  | Legible code and correct approved SKU artwork/allergen declaration. | Visual/record verification | Yes | Synthetic internal label-control standard | Company release specification
RC-007 | Product Variant | VAR-HER-NAT | Natural Pickled Herring | Finished product temperature | Maximum |  |  | 4 | degC |  | Calibrated product thermometer | Yes | Synthetic internal chilled release standard | Company release specification
RC-008 | Product Variant | VAR-HER-NAT | Natural Pickled Herring | Package integrity | Attribute |  |  |  |  | Primary package fully sealed, clean, undamaged and correctly formed. | Visual inspection | Yes | Synthetic internal packaging standard | Company release specification
RC-009 | Product Variant | VAR-HER-NAT | Natural Pickled Herring | Lot/date code and label | Attribute |  |  |  |  | Legible code and correct approved SKU artwork/allergen declaration. | Visual/record verification | Yes | Synthetic internal label-control standard | Company release specification
RC-010 | Product Variant | VAR-HER-CUR | Curry Pickled Herring | Finished product temperature | Maximum |  |  | 4 | degC |  | Calibrated product thermometer | Yes | Synthetic internal chilled release standard | Company release specification
RC-011 | Product Variant | VAR-HER-CUR | Curry Pickled Herring | Package integrity | Attribute |  |  |  |  | Primary package fully sealed, clean, undamaged and correctly formed. | Visual inspection | Yes | Synthetic internal packaging standard | Company release specification
RC-012 | Product Variant | VAR-HER-CUR | Curry Pickled Herring | Lot/date code and label | Attribute |  |  |  |  | Legible code and correct approved SKU artwork/allergen declaration. | Visual/record verification | Yes | Synthetic internal label-control standard | Company release specification
RC-013 | Product Variant | VAR-HER-MUS | Mustard Pickled Herring | Finished product temperature | Maximum |  |  | 4 | degC |  | Calibrated product thermometer | Yes | Synthetic internal chilled release standard | Company release specification
RC-014 | Product Variant | VAR-HER-MUS | Mustard Pickled Herring | Package integrity | Attribute |  |  |  |  | Primary package fully sealed, clean, undamaged and correctly formed. | Visual inspection | Yes | Synthetic internal packaging standard | Company release specification
RC-015 | Product Variant | VAR-HER-MUS | Mustard Pickled Herring | Lot/date code and label | Attribute |  |  |  |  | Legible code and correct approved SKU artwork/allergen declaration. | Visual/record verification | Yes | Synthetic internal label-control standard | Company release specification
RC-016 | Product Variant | VAR-HER-TOM | Tomato Pickled Herring | Finished product temperature | Maximum |  |  | 4 | degC |  | Calibrated product thermometer | Yes | Synthetic internal chilled release standard | Company release specification
RC-017 | Product Variant | VAR-HER-TOM | Tomato Pickled Herring | Package integrity | Attribute |  |  |  |  | Primary package fully sealed, clean, undamaged and correctly formed. | Visual inspection | Yes | Synthetic internal packaging standard | Company release specification
RC-018 | Product Variant | VAR-HER-TOM | Tomato Pickled Herring | Lot/date code and label | Attribute |  |  |  |  | Legible code and correct approved SKU artwork/allergen declaration. | Visual/record verification | Yes | Synthetic internal label-control standard | Company release specification
RC-019 | Product Variant | VAR-SHR-CLA | Classic Shrimp Salad | Finished product temperature | Maximum |  |  | 4 | degC |  | Calibrated product thermometer | Yes | Synthetic internal chilled release standard | Company release specification
RC-020 | Product Variant | VAR-SHR-CLA | Classic Shrimp Salad | Package integrity | Attribute |  |  |  |  | Primary package fully sealed, clean, undamaged and correctly formed. | Visual inspection | Yes | Synthetic internal packaging standard | Company release specification
RC-021 | Product Variant | VAR-SHR-CLA | Classic Shrimp Salad | Lot/date code and label | Attribute |  |  |  |  | Legible code and correct approved SKU artwork/allergen declaration. | Visual/record verification | Yes | Synthetic internal label-control standard | Company release specification
RC-022 | Product Variant | VAR-COD-PLN | Plain Frozen Cod Fillets | Finished product temperature | Maximum |  |  | -18 | degC |  | Calibrated product thermometer | Yes | Export-market reference / internal release rule | Regulation (EC) 853/2004 | https://eur-lex.europa.eu/eli/reg/2004/853/2026-01-27/eng
RC-023 | Product Variant | VAR-COD-PLN | Plain Frozen Cod Fillets | Package integrity | Attribute |  |  |  |  | Primary package sealed and undamaged; no visible thaw damage or excessive ice contamination. | Visual inspection | Yes | Synthetic internal standard | Company release specification
RC-024 | Product Variant | VAR-COD-PLN | Plain Frozen Cod Fillets | Lot/date code and label | Attribute |  |  |  |  | Legible code and correct approved SKU artwork/allergen declaration. | Visual/record verification | Yes | Synthetic internal standard | Company release specification
RC-025 | Product Variant | VAR-COD-BRD | Breaded Cod Fillets | Finished product temperature | Maximum |  |  | -18 | degC |  | Calibrated product thermometer | Yes | Export-market reference / internal release rule | Regulation (EC) 853/2004 | https://eur-lex.europa.eu/eli/reg/2004/853/2026-01-27/eng
RC-026 | Product Variant | VAR-COD-BRD | Breaded Cod Fillets | Package integrity | Attribute |  |  |  |  | Primary package sealed and undamaged; no visible thaw damage or excessive ice contamination. | Visual inspection | Yes | Synthetic internal standard | Company release specification
RC-027 | Product Variant | VAR-COD-BRD | Breaded Cod Fillets | Lot/date code and label | Attribute |  |  |  |  | Legible code and correct approved SKU artwork/allergen declaration. | Visual/record verification | Yes | Synthetic internal standard | Company release specification
RC-028 | Product Variant | VAR-COD-BAT | Battered Cod Fillets | Finished product temperature | Maximum |  |  | -18 | degC |  | Calibrated product thermometer | Yes | Export-market reference / internal release rule | Regulation (EC) 853/2004 | https://eur-lex.europa.eu/eli/reg/2004/853/2026-01-27/eng
RC-029 | Product Variant | VAR-COD-BAT | Battered Cod Fillets | Package integrity | Attribute |  |  |  |  | Primary package sealed and undamaged; no visible thaw damage or excessive ice contamination. | Visual inspection | Yes | Synthetic internal standard | Company release specification
RC-030 | Product Variant | VAR-COD-BAT | Battered Cod Fillets | Lot/date code and label | Attribute |  |  |  |  | Legible code and correct approved SKU artwork/allergen declaration. | Visual/record verification | Yes | Synthetic internal standard | Company release specification
RC-031 | Product Variant | VAR-MAC-TOM | Mackerel in Tomato Sauce | Can/container integrity | Attribute |  |  |  |  | No leakage, swelling, severe dent at seam, corrosion or closure damage. | Visual inspection | Yes | Synthetic internal standard informed by Codex canned-food practice | Codex CXC 23-1979 | https://www.fao.org/fao-who-codexalimentarius/sh-proxy/en/?lnk=1&url=https%253A%252F%252Fworkspace.fao.org%252Fsites%252Fcodex%252FStandards%252FCXC+23-1979%252FCXC_023e.pdf
RC-032 | Product Variant | VAR-MAC-TOM | Mackerel in Tomato Sauce | Retort record status | Attribute |  |  |  |  | Complete scheduled-process record reviewed with no unresolved deviation. | QA batch-record review | Yes | Codex-informed critical release control | Codex CXC 23-1979 | https://www.fao.org/fao-who-codexalimentarius/sh-proxy/en/?lnk=1&url=https%253A%252F%252Fworkspace.fao.org%252Fsites%252Fcodex%252FStandards%252FCXC+23-1979%252FCXC_023e.pdf
RC-033 | Product Variant | VAR-MAC-TOM | Mackerel in Tomato Sauce | Lot/date code and label | Attribute |  |  |  |  | Legible code and correct approved SKU artwork. | Visual/record verification | Yes | Synthetic internal standard | Company release specification
RC-034 | Product Variant | VAR-ROE-STD | Classic Canned Cod Roe | Can/container integrity | Attribute |  |  |  |  | No leakage, swelling, severe dent at seam, corrosion or closure damage. | Visual inspection | Yes | Synthetic internal standard informed by Codex canned-food practice | Codex CXC 23-1979 | https://www.fao.org/fao-who-codexalimentarius/sh-proxy/en/?lnk=1&url=https%253A%252F%252Fworkspace.fao.org%252Fsites%252Fcodex%252FStandards%252FCXC+23-1979%252FCXC_023e.pdf
RC-035 | Product Variant | VAR-ROE-STD | Classic Canned Cod Roe | Retort record status | Attribute |  |  |  |  | Complete scheduled-process record reviewed with no unresolved deviation. | QA batch-record review | Yes | Codex-informed critical release control | Codex CXC 23-1979 | https://www.fao.org/fao-who-codexalimentarius/sh-proxy/en/?lnk=1&url=https%253A%252F%252Fworkspace.fao.org%252Fsites%252Fcodex%252FStandards%252FCXC+23-1979%252FCXC_023e.pdf
RC-036 | Product Variant | VAR-ROE-STD | Classic Canned Cod Roe | Lot/date code and label | Attribute |  |  |  |  | Legible code and correct approved SKU artwork. | Visual/record verification | Yes | Synthetic internal standard | Company release specification
RC-037 | Product Variant | VAR-SAL-SMK-STD | Classic Cold-Smoked Salmon | Listeria monocytogenes | Regulatory criterion |  |  |  |  | Apply current RTE Listeria criterion appropriate to demonstrated shelf-life growth potential: 100 cfu/g or not detected in 25 g as applicable. | EN/ISO 11290-1 / EN/ISO 11290-2 | Yes | EU/EEA export-market regulatory reference effective 1 July 2026 | Regulation (EC) 2073/2005 as amended by 2024/2895 | https://eur-lex.europa.eu/legal-content/EN/TXT/?uri=CELEX:02005R2073-20260701
RC-038 | Product Variant | VAR-SAL-SMK-STD | Classic Cold-Smoked Salmon | Sensory appearance | Attribute |  |  |  |  | Uniform clean slice, characteristic smoke colour, no objectionable odour, slime or foreign material. | QA sensory/visual check | Yes | Synthetic internal standard | Company release specification
RC-039 | Product Variant | VAR-SAL-SMK-STD | Classic Cold-Smoked Salmon | Vacuum condition | Attribute |  |  |  |  | Pack retains expected vacuum; no gross gas formation or seal channel. | Visual/package check | Yes | Synthetic internal standard | Company release specification
RC-040 | Product Variant | VAR-SAL-POR-STD | Natural Salmon Portions | Sensory condition | Attribute |  |  |  |  | Fresh characteristic appearance and odour; no significant discoloration, gaping or foreign material. | QA sensory/visual check | Yes | Synthetic internal standard | Company release specification
RC-041 | Product Variant | VAR-HER-NAT | Natural Pickled Herring | Finished product pH | Maximum |  |  | 4.6 | pH |  | Calibrated pH meter | Yes | Synthetic training formulation/release criterion - not externally validated | Company release specification
RC-042 | Product Variant | VAR-HER-NAT | Natural Pickled Herring | Sensory / fill condition | Attribute |  |  |  |  | Characteristic flavour/appearance, correct fish-to-sauce presentation, no package contamination or foreign material. | QA sensory/visual check | Yes | Synthetic internal standard | Company release specification
RC-043 | Product Variant | VAR-HER-CUR | Curry Pickled Herring | Finished product pH | Maximum |  |  | 4.6 | pH |  | Calibrated pH meter | Yes | Synthetic training formulation/release criterion - not externally validated | Company release specification
RC-044 | Product Variant | VAR-HER-CUR | Curry Pickled Herring | Sensory / fill condition | Attribute |  |  |  |  | Characteristic flavour/appearance, correct fish-to-sauce presentation, no package contamination or foreign material. | QA sensory/visual check | Yes | Synthetic internal standard | Company release specification
RC-045 | Product Variant | VAR-HER-MUS | Mustard Pickled Herring | Finished product pH | Maximum |  |  | 4.6 | pH |  | Calibrated pH meter | Yes | Synthetic training formulation/release criterion - not externally validated | Company release specification
RC-046 | Product Variant | VAR-HER-MUS | Mustard Pickled Herring | Sensory / fill condition | Attribute |  |  |  |  | Characteristic flavour/appearance, correct fish-to-sauce presentation, no package contamination or foreign material. | QA sensory/visual check | Yes | Synthetic internal standard | Company release specification
RC-047 | Product Variant | VAR-HER-TOM | Tomato Pickled Herring | Finished product pH | Maximum |  |  | 4.6 | pH |  | Calibrated pH meter | Yes | Synthetic training formulation/release criterion - not externally validated | Company release specification
RC-048 | Product Variant | VAR-HER-TOM | Tomato Pickled Herring | Sensory / fill condition | Attribute |  |  |  |  | Characteristic flavour/appearance, correct fish-to-sauce presentation, no package contamination or foreign material. | QA sensory/visual check | Yes | Synthetic internal standard | Company release specification
RC-049 | Product Family | PF-HER | Pickled Herring | Histamine | Regulatory criterion |  |  |  |  | Must comply with applicable statutory histamine sampling plan for high-histidine fish products/product category. | EN ISO 19343 | Yes | EU/EEA export-market regulatory reference; legal category confirmation required | Regulation (EC) 2073/2005 | https://eur-lex.europa.eu/legal-content/EN/TXT/?uri=CELEX:02005R2073-20260701
RC-050 | Product Variant | VAR-HER-MUS | Mustard Pickled Herring | Mustard allergen declaration | Attribute |  |  |  |  | Mustard allergen clearly declared on approved label. | Label/artwork check | Yes | Synthetic internal standard | Company release specification
RC-051 | Product Variant | VAR-MAC-TOM | Mackerel in Tomato Sauce | Histamine | Regulatory criterion |  |  |  |  | Must comply with applicable statutory histamine sampling plan for high-histidine fish products. | EN ISO 19343 | Yes | EU/EEA export-market regulatory reference | Regulation (EC) 2073/2005 | https://eur-lex.europa.eu/legal-content/EN/TXT/?uri=CELEX:02005R2073-20260701
RC-052 | Product Variant | VAR-MAC-TOM | Mackerel in Tomato Sauce | Commercial sterility / scheduled process status | Attribute |  |  |  |  | Product released only after acceptable retort record review and container closure verification. | QA batch-record review | Yes | Codex-informed internal release rule | Codex CXC 23-1979 | https://www.fao.org/fao-who-codexalimentarius/sh-proxy/en/?lnk=1&url=https%253A%252F%252Fworkspace.fao.org%252Fsites%252Fcodex%252FStandards%252FCXC+23-1979%252FCXC_023e.pdf
RC-053 | Product Variant | VAR-COD-PLN | Plain Frozen Cod Fillets | Glaze / surface condition | Attribute |  |  |  |  | Glaze, where specified, is uniform and within approved product specification; no excessive freezer burn. | Weight/visual verification | Yes | Synthetic internal standard | Company release specification
RC-054 | Product Variant | VAR-COD-BRD | Breaded Cod Fillets | Allergen declaration | Attribute |  |  |  |  | Fish and gluten-containing cereal allergens correctly declared. | Label/artwork check | Yes | Synthetic internal standard | Company release specification
RC-055 | Product Variant | VAR-COD-BRD | Breaded Cod Fillets | Coating condition | Attribute |  |  |  |  | Coating coverage and adhesion within approved product standard; no gross bare areas or foreign material. | Visual/weight check | Yes | Synthetic internal standard | Company release specification
RC-056 | Product Variant | VAR-COD-BAT | Battered Cod Fillets | Allergen declaration | Attribute |  |  |  |  | Fish and gluten-containing cereal allergens correctly declared. | Label/artwork check | Yes | Synthetic internal standard | Company release specification
RC-057 | Product Variant | VAR-COD-BAT | Battered Cod Fillets | Batter condition | Attribute |  |  |  |  | Batter coverage and set within approved product standard; no gross bare areas or foreign material. | Visual/weight check | Yes | Synthetic internal standard | Company release specification
RC-058 | Product Variant | VAR-SHR-CLA | Classic Shrimp Salad | Listeria monocytogenes | Regulatory criterion |  |  |  |  | Apply current RTE Listeria criterion appropriate to demonstrated shelf-life growth potential: 100 cfu/g or not detected in 25 g as applicable. | EN/ISO 11290-1 / EN/ISO 11290-2 | Yes | EU/EEA export-market regulatory reference effective 1 July 2026 | Regulation (EC) 2073/2005 as amended by 2024/2895 | https://eur-lex.europa.eu/legal-content/EN/TXT/?uri=CELEX:02005R2073-20260701
RC-059 | Product Variant | VAR-SHR-CLA | Classic Shrimp Salad | Shrimp salad pH | Maximum |  |  | 4.6 | pH |  | Calibrated pH meter | Yes | Synthetic training formulation/release criterion - not externally validated | Company release specification
RC-060 | Product Variant | VAR-SHR-CLA | Classic Shrimp Salad | Allergen declaration | Attribute |  |  |  |  | Crustacean and egg allergens correctly declared on approved label. | Label/artwork check | Yes | Synthetic internal standard | Company release specification
RC-061 | Product Variant | VAR-SHR-CLA | Classic Shrimp Salad | Sensory / emulsion condition | Attribute |  |  |  |  | Characteristic appearance and odour; dressing stable with no abnormal separation or foreign material. | QA sensory/visual check | Yes | Synthetic internal standard | Company release specification
RC-062 | Product Variant | VAR-ROE-STD | Classic Canned Cod Roe | Commercial sterility / scheduled process status | Attribute |  |  |  |  | Product released only after acceptable retort record review and container closure verification. | QA batch-record review | Yes | Codex-informed internal release rule | Codex CXC 23-1979 | https://www.fao.org/fao-who-codexalimentarius/sh-proxy/en/?lnk=1&url=https%253A%252F%252Fworkspace.fao.org%252Fsites%252Fcodex%252FStandards%252FCXC+23-1979%252FCXC_023e.pdf
RC-063 | SKU | SAL-SMK-100 | Cold-Smoked Salmon 100 g | Declared net weight | Nominal | 100 |  |  | g | Fill/pack control must meet the approved legal metrology and company-average-weight procedure; nominal value shown here is the declared pack weight. | Checkweigher / calibrated scale | Yes | Synthetic master-data nominal; statutory quantity-control method is market-specific | SKU master / company net-content procedure
RC-064 | SKU | SAL-SMK-200 | Cold-Smoked Salmon 200 g | Declared net weight | Nominal | 200 |  |  | g | Fill/pack control must meet the approved legal metrology and company-average-weight procedure; nominal value shown here is the declared pack weight. | Checkweigher / calibrated scale | Yes | Synthetic master-data nominal; statutory quantity-control method is market-specific | SKU master / company net-content procedure
RC-065 | SKU | SAL-SMK-500 | Cold-Smoked Salmon 500 g | Declared net weight | Nominal | 500 |  |  | g | Fill/pack control must meet the approved legal metrology and company-average-weight procedure; nominal value shown here is the declared pack weight. | Checkweigher / calibrated scale | Yes | Synthetic master-data nominal; statutory quantity-control method is market-specific | SKU master / company net-content procedure
RC-066 | SKU | SAL-POR-250 | Salmon Portions 2 x 125 g | Declared net weight | Nominal | 250 |  |  | g | Fill/pack control must meet the approved legal metrology and company-average-weight procedure; nominal value shown here is the declared pack weight. | Checkweigher / calibrated scale | Yes | Synthetic master-data nominal; statutory quantity-control method is market-specific | SKU master / company net-content procedure
RC-067 | SKU | SAL-POR-300 | Salmon Portions 2 x 150 g | Declared net weight | Nominal | 300 |  |  | g | Fill/pack control must meet the approved legal metrology and company-average-weight procedure; nominal value shown here is the declared pack weight. | Checkweigher / calibrated scale | Yes | Synthetic master-data nominal; statutory quantity-control method is market-specific | SKU master / company net-content procedure
RC-068 | SKU | SAL-POR-500 | Salmon Portions 4 x 125 g | Declared net weight | Nominal | 500 |  |  | g | Fill/pack control must meet the approved legal metrology and company-average-weight procedure; nominal value shown here is the declared pack weight. | Checkweigher / calibrated scale | Yes | Synthetic master-data nominal; statutory quantity-control method is market-specific | SKU master / company net-content procedure
RC-069 | SKU | HER-NAT-250 | Natural Pickled Herring 250 g | Declared net weight | Nominal | 250 |  |  | g | Fill/pack control must meet the approved legal metrology and company-average-weight procedure; nominal value shown here is the declared pack weight. | Checkweigher / calibrated scale | Yes | Synthetic master-data nominal; statutory quantity-control method is market-specific | SKU master / company net-content procedure
RC-070 | SKU | HER-NAT-500 | Natural Pickled Herring 500 g | Declared net weight | Nominal | 500 |  |  | g | Fill/pack control must meet the approved legal metrology and company-average-weight procedure; nominal value shown here is the declared pack weight. | Checkweigher / calibrated scale | Yes | Synthetic master-data nominal; statutory quantity-control method is market-specific | SKU master / company net-content procedure
RC-071 | SKU | HER-CUR-250 | Curry Pickled Herring 250 g | Declared net weight | Nominal | 250 |  |  | g | Fill/pack control must meet the approved legal metrology and company-average-weight procedure; nominal value shown here is the declared pack weight. | Checkweigher / calibrated scale | Yes | Synthetic master-data nominal; statutory quantity-control method is market-specific | SKU master / company net-content procedure
RC-072 | SKU | HER-MUS-250 | Mustard Pickled Herring 250 g | Declared net weight | Nominal | 250 |  |  | g | Fill/pack control must meet the approved legal metrology and company-average-weight procedure; nominal value shown here is the declared pack weight. | Checkweigher / calibrated scale | Yes | Synthetic master-data nominal; statutory quantity-control method is market-specific | SKU master / company net-content procedure
RC-073 | SKU | HER-MUS-500 | Mustard Pickled Herring 500 g | Declared net weight | Nominal | 500 |  |  | g | Fill/pack control must meet the approved legal metrology and company-average-weight procedure; nominal value shown here is the declared pack weight. | Checkweigher / calibrated scale | Yes | Synthetic master-data nominal; statutory quantity-control method is market-specific | SKU master / company net-content procedure
RC-074 | SKU | HER-TOM-250 | Tomato Pickled Herring 250 g | Declared net weight | Nominal | 250 |  |  | g | Fill/pack control must meet the approved legal metrology and company-average-weight procedure; nominal value shown here is the declared pack weight. | Checkweigher / calibrated scale | Yes | Synthetic master-data nominal; statutory quantity-control method is market-specific | SKU master / company net-content procedure
RC-075 | SKU | MAC-TOM-125 | Mackerel in Tomato Sauce 125 g | Declared net weight | Nominal | 125 |  |  | g | Fill/pack control must meet the approved legal metrology and company-average-weight procedure; nominal value shown here is the declared pack weight. | Checkweigher / calibrated scale | Yes | Synthetic master-data nominal; statutory quantity-control method is market-specific | SKU master / company net-content procedure
RC-076 | SKU | MAC-TOM-375 | Mackerel in Tomato Sauce 3 x 125 g | Declared net weight | Nominal | 375 |  |  | g | Fill/pack control must meet the approved legal metrology and company-average-weight procedure; nominal value shown here is the declared pack weight. | Checkweigher / calibrated scale | Yes | Synthetic master-data nominal; statutory quantity-control method is market-specific | SKU master / company net-content procedure
RC-077 | SKU | COD-PLN-400 | Frozen Cod Fillets 400 g | Declared net weight | Nominal | 400 |  |  | g | Fill/pack control must meet the approved legal metrology and company-average-weight procedure; nominal value shown here is the declared pack weight. | Checkweigher / calibrated scale | Yes | Synthetic master-data nominal; statutory quantity-control method is market-specific | SKU master / company net-content procedure
RC-078 | SKU | COD-PLN-800 | Frozen Cod Fillets 800 g | Declared net weight | Nominal | 800 |  |  | g | Fill/pack control must meet the approved legal metrology and company-average-weight procedure; nominal value shown here is the declared pack weight. | Checkweigher / calibrated scale | Yes | Synthetic master-data nominal; statutory quantity-control method is market-specific | SKU master / company net-content procedure
RC-079 | SKU | COD-BRD-400 | Breaded Cod Fillets 400 g | Declared net weight | Nominal | 400 |  |  | g | Fill/pack control must meet the approved legal metrology and company-average-weight procedure; nominal value shown here is the declared pack weight. | Checkweigher / calibrated scale | Yes | Synthetic master-data nominal; statutory quantity-control method is market-specific | SKU master / company net-content procedure
RC-080 | SKU | COD-BRD-800 | Breaded Cod Fillets 800 g | Declared net weight | Nominal | 800 |  |  | g | Fill/pack control must meet the approved legal metrology and company-average-weight procedure; nominal value shown here is the declared pack weight. | Checkweigher / calibrated scale | Yes | Synthetic master-data nominal; statutory quantity-control method is market-specific | SKU master / company net-content procedure
RC-081 | SKU | COD-BAT-400 | Battered Cod Fillets 400 g | Declared net weight | Nominal | 400 |  |  | g | Fill/pack control must meet the approved legal metrology and company-average-weight procedure; nominal value shown here is the declared pack weight. | Checkweigher / calibrated scale | Yes | Synthetic master-data nominal; statutory quantity-control method is market-specific | SKU master / company net-content procedure
RC-082 | SKU | COD-BAT-800 | Battered Cod Fillets 800 g | Declared net weight | Nominal | 800 |  |  | g | Fill/pack control must meet the approved legal metrology and company-average-weight procedure; nominal value shown here is the declared pack weight. | Checkweigher / calibrated scale | Yes | Synthetic master-data nominal; statutory quantity-control method is market-specific | SKU master / company net-content procedure
RC-083 | SKU | SHR-SAL-200 | Classic Shrimp Salad 200 g | Declared net weight | Nominal | 200 |  |  | g | Fill/pack control must meet the approved legal metrology and company-average-weight procedure; nominal value shown here is the declared pack weight. | Checkweigher / calibrated scale | Yes | Synthetic master-data nominal; statutory quantity-control method is market-specific | SKU master / company net-content procedure
RC-084 | SKU | SHR-SAL-400 | Classic Shrimp Salad 400 g | Declared net weight | Nominal | 400 |  |  | g | Fill/pack control must meet the approved legal metrology and company-average-weight procedure; nominal value shown here is the declared pack weight. | Checkweigher / calibrated scale | Yes | Synthetic master-data nominal; statutory quantity-control method is market-specific | SKU master / company net-content procedure
RC-085 | SKU | ROE-CAN-200 | Canned Cod Roe 200 g | Declared net weight | Nominal | 200 |  |  | g | Fill/pack control must meet the approved legal metrology and company-average-weight procedure; nominal value shown here is the declared pack weight. | Checkweigher / calibrated scale | Yes | Synthetic master-data nominal; statutory quantity-control method is market-specific | SKU master / company net-content procedure
RC-086 | SKU | ROE-CAN-400 | Canned Cod Roe 400 g | Declared net weight | Nominal | 400 |  |  | g | Fill/pack control must meet the approved legal metrology and company-average-weight procedure; nominal value shown here is the declared pack weight. | Checkweigher / calibrated scale | Yes | Synthetic master-data nominal; statutory quantity-control method is market-specific | SKU master / company net-content procedure
Note on N1: This workbook is synthetic training data. Regulatory references support realism but do not constitute a legal or validated HACCP plan for a real plant.

## Sampling_Plans
Sampling_Plan_ID | Linked_Record_Type | Linked_Record_ID | Sample_Point | Sample_Type | Frequency_Basis | Frequency_Value | Samples_Per_Test | Testing_Location | Internal_or_External | Hold_Product_Pending_Result | Responsible_Role_ID | Responsible_Role | Notes
SP-001 | Quality Requirement | QR-002 | Goods-in / incoming inspection | Product temperature | Every lot | Representative units from each delivery | 3 | Internal | Internal | Yes | R024 | QA/QC Technician | More units sampled if load temperature is non-uniform.
SP-002 | Quality Requirement | QR-003 | Goods-in / incoming inspection | Product temperature | Every lot | Representative units from each delivery | 3 | Internal | Internal | Yes | R024 | QA/QC Technician
SP-003 | Quality Requirement | QR-006 | Approved lot / receiving sample | Composite fish sample | Monthly verification | Rotate across suppliers/lots | 9 | External laboratory | External | Yes | R023 | Quality & Food Safety Manager | Synthetic verification frequency; regulatory sampling plan governs compliance interpretation.
SP-004 | Quality Requirement | QR-007 | Approved lot / receiving sample | Composite fish sample | Monthly verification | Rotate across suppliers/lots | 9 | External laboratory | External | Yes | R023 | Quality & Food Safety Manager | Synthetic verification frequency; regulatory sampling plan governs compliance interpretation.
SP-005 | Quality Requirement | QR-015 | End of acidification before maturation | Product/liquid pH | Every batch | At least 3 representative measurements | 3 | Internal QA laboratory | Internal | Yes | R024 | QA/QC Technician
SP-006 | Quality Requirement | QR-019 | Before high-care slicing release | Product temperature | Every batch | Start/middle/end representative checks | 3 | Internal | Internal | Yes | R024 | QA/QC Technician
SP-007 | Quality Requirement | QR-023 | Finished mix before filling | Product pH | Every batch | Composite sample | 1 | Internal QA laboratory | Internal | Yes | R024 | QA/QC Technician
SP-008 | Quality Requirement | QR-032 | Seamer output | Can seam sample | Production run | Start-up + after adjustment/changeover + every 2 hours | 3 | Internal QA / seam station | Internal | Yes | R024 | QA/QC Technician | Synthetic frequency; exact seam-control programme depends on can/seamer supplier and validated plan.
SP-009 | Quality Requirement | QR-033 | Each retort load | Retort batch record | Every batch | 100% records | 1 | Internal | Internal | Yes | R023 | Quality & Food Safety Manager
SP-010 | Quality Requirement | QR-038 | Finished chilled store | Automatic temperature record | Continuous | 5-minute logging / alarm | 1 | Internal monitoring system | Internal | No | R006 | Cold Store / Warehouse Operator
SP-011 | Quality Requirement | QR-039 | Finished frozen store | Automatic temperature record | Continuous | 5-minute logging / alarm | 1 | Internal monitoring system | Internal | No | R006 | Cold Store / Warehouse Operator
SP-012 | Release Criterion | RC-002 | Packing line / batch release | Finished package | Every production batch | Start, middle and end | 3 | Internal | Internal | Yes | R024 | QA/QC Technician
SP-013 | Release Criterion | RC-005 | Packing line / batch release | Finished package | Every production batch | Start, middle and end | 3 | Internal | Internal | Yes | R024 | QA/QC Technician
SP-014 | Release Criterion | RC-008 | Packing line / batch release | Finished package | Every production batch | Start, middle and end | 3 | Internal | Internal | Yes | R024 | QA/QC Technician
SP-015 | Release Criterion | RC-011 | Packing line / batch release | Finished package | Every production batch | Start, middle and end | 3 | Internal | Internal | Yes | R024 | QA/QC Technician
SP-016 | Release Criterion | RC-014 | Packing line / batch release | Finished package | Every production batch | Start, middle and end | 3 | Internal | Internal | Yes | R024 | QA/QC Technician
SP-017 | Release Criterion | RC-017 | Packing line / batch release | Finished package | Every production batch | Start, middle and end | 3 | Internal | Internal | Yes | R024 | QA/QC Technician
SP-018 | Release Criterion | RC-020 | Packing line / batch release | Finished package | Every production batch | Start, middle and end | 3 | Internal | Internal | Yes | R024 | QA/QC Technician
SP-019 | Release Criterion | RC-023 | Packing line / batch release | Finished package | Every production batch | Start, middle and end | 3 | Internal | Internal | Yes | R024 | QA/QC Technician
SP-020 | Release Criterion | RC-026 | Packing line / batch release | Finished package | Every production batch | Start, middle and end | 3 | Internal | Internal | Yes | R024 | QA/QC Technician
SP-021 | Release Criterion | RC-029 | Packing line / batch release | Finished package | Every production batch | Start, middle and end | 3 | Internal | Internal | Yes | R024 | QA/QC Technician
SP-022 | Release Criterion | RC-031 | Packing line / batch release | Finished package | Every production batch | Start, middle and end | 3 | Internal | Internal | Yes | R024 | QA/QC Technician
SP-023 | Release Criterion | RC-034 | Packing line / batch release | Finished package | Every production batch | Start, middle and end | 3 | Internal | Internal | Yes | R024 | QA/QC Technician
SP-024 | Release Criterion | RC-037 | Finished product / shelf-life verification | 25 g analytical units | Weekly verification | Rotate batches and pack sizes | 5 | Accredited external laboratory | External | Yes | R023 | Quality & Food Safety Manager | Synthetic verification frequency; hold/release strategy and applicable criterion depend on validated shelf-life evidence and export-market requirements.
SP-025 | Release Criterion | RC-058 | Finished product / shelf-life verification | 25 g analytical units | Weekly verification | Rotate batches and pack sizes | 5 | Accredited external laboratory | External | Yes | R023 | Quality & Food Safety Manager | Synthetic verification frequency; hold/release strategy and applicable criterion depend on validated shelf-life evidence and export-market requirements.
SP-026 | Release Criterion | RC-049 | Finished product verification | Fish product analytical units | Monthly verification | Rotate production lots | 9 | Accredited external laboratory | External | Yes | R023 | Quality & Food Safety Manager | Synthetic verification frequency; use applicable statutory sampling plan for compliance.
SP-027 | Release Criterion | RC-051 | Finished product verification | Fish product analytical units | Monthly verification | Rotate production lots | 9 | Accredited external laboratory | External | Yes | R023 | Quality & Food Safety Manager | Synthetic verification frequency; use applicable statutory sampling plan for compliance.
SP-028 | Release Criterion | RC-063 | Filling/packing line | Finished consumer unit | Production run | Start-up + every 30 minutes + after adjustment | 5 | Internal | Internal | No | R024 | QA/QC Technician | Synthetic company sampling frequency; legal average-weight rules are market-specific.
SP-029 | Release Criterion | RC-064 | Filling/packing line | Finished consumer unit | Production run | Start-up + every 30 minutes + after adjustment | 5 | Internal | Internal | No | R024 | QA/QC Technician | Synthetic company sampling frequency; legal average-weight rules are market-specific.
SP-030 | Release Criterion | RC-065 | Filling/packing line | Finished consumer unit | Production run | Start-up + every 30 minutes + after adjustment | 5 | Internal | Internal | No | R024 | QA/QC Technician | Synthetic company sampling frequency; legal average-weight rules are market-specific.
SP-031 | Release Criterion | RC-066 | Filling/packing line | Finished consumer unit | Production run | Start-up + every 30 minutes + after adjustment | 5 | Internal | Internal | No | R024 | QA/QC Technician | Synthetic company sampling frequency; legal average-weight rules are market-specific.
SP-032 | Release Criterion | RC-067 | Filling/packing line | Finished consumer unit | Production run | Start-up + every 30 minutes + after adjustment | 5 | Internal | Internal | No | R024 | QA/QC Technician | Synthetic company sampling frequency; legal average-weight rules are market-specific.
SP-033 | Release Criterion | RC-068 | Filling/packing line | Finished consumer unit | Production run | Start-up + every 30 minutes + after adjustment | 5 | Internal | Internal | No | R024 | QA/QC Technician | Synthetic company sampling frequency; legal average-weight rules are market-specific.
SP-034 | Release Criterion | RC-069 | Filling/packing line | Finished consumer unit | Production run | Start-up + every 30 minutes + after adjustment | 5 | Internal | Internal | No | R024 | QA/QC Technician | Synthetic company sampling frequency; legal average-weight rules are market-specific.
SP-035 | Release Criterion | RC-070 | Filling/packing line | Finished consumer unit | Production run | Start-up + every 30 minutes + after adjustment | 5 | Internal | Internal | No | R024 | QA/QC Technician | Synthetic company sampling frequency; legal average-weight rules are market-specific.
SP-036 | Release Criterion | RC-071 | Filling/packing line | Finished consumer unit | Production run | Start-up + every 30 minutes + after adjustment | 5 | Internal | Internal | No | R024 | QA/QC Technician | Synthetic company sampling frequency; legal average-weight rules are market-specific.
SP-037 | Release Criterion | RC-072 | Filling/packing line | Finished consumer unit | Production run | Start-up + every 30 minutes + after adjustment | 5 | Internal | Internal | No | R024 | QA/QC Technician | Synthetic company sampling frequency; legal average-weight rules are market-specific.
SP-038 | Release Criterion | RC-073 | Filling/packing line | Finished consumer unit | Production run | Start-up + every 30 minutes + after adjustment | 5 | Internal | Internal | No | R024 | QA/QC Technician | Synthetic company sampling frequency; legal average-weight rules are market-specific.
SP-039 | Release Criterion | RC-074 | Filling/packing line | Finished consumer unit | Production run | Start-up + every 30 minutes + after adjustment | 5 | Internal | Internal | No | R024 | QA/QC Technician | Synthetic company sampling frequency; legal average-weight rules are market-specific.
SP-040 | Release Criterion | RC-075 | Filling/packing line | Finished consumer unit | Production run | Start-up + every 30 minutes + after adjustment | 5 | Internal | Internal | No | R024 | QA/QC Technician | Synthetic company sampling frequency; legal average-weight rules are market-specific.
SP-041 | Release Criterion | RC-076 | Filling/packing line | Finished consumer unit | Production run | Start-up + every 30 minutes + after adjustment | 5 | Internal | Internal | No | R024 | QA/QC Technician | Synthetic company sampling frequency; legal average-weight rules are market-specific.
SP-042 | Release Criterion | RC-077 | Filling/packing line | Finished consumer unit | Production run | Start-up + every 30 minutes + after adjustment | 5 | Internal | Internal | No | R024 | QA/QC Technician | Synthetic company sampling frequency; legal average-weight rules are market-specific.
SP-043 | Release Criterion | RC-078 | Filling/packing line | Finished consumer unit | Production run | Start-up + every 30 minutes + after adjustment | 5 | Internal | Internal | No | R024 | QA/QC Technician | Synthetic company sampling frequency; legal average-weight rules are market-specific.
SP-044 | Release Criterion | RC-079 | Filling/packing line | Finished consumer unit | Production run | Start-up + every 30 minutes + after adjustment | 5 | Internal | Internal | No | R024 | QA/QC Technician | Synthetic company sampling frequency; legal average-weight rules are market-specific.
SP-045 | Release Criterion | RC-080 | Filling/packing line | Finished consumer unit | Production run | Start-up + every 30 minutes + after adjustment | 5 | Internal | Internal | No | R024 | QA/QC Technician | Synthetic company sampling frequency; legal average-weight rules are market-specific.
SP-046 | Release Criterion | RC-081 | Filling/packing line | Finished consumer unit | Production run | Start-up + every 30 minutes + after adjustment | 5 | Internal | Internal | No | R024 | QA/QC Technician | Synthetic company sampling frequency; legal average-weight rules are market-specific.
SP-047 | Release Criterion | RC-082 | Filling/packing line | Finished consumer unit | Production run | Start-up + every 30 minutes + after adjustment | 5 | Internal | Internal | No | R024 | QA/QC Technician | Synthetic company sampling frequency; legal average-weight rules are market-specific.
SP-048 | Release Criterion | RC-083 | Filling/packing line | Finished consumer unit | Production run | Start-up + every 30 minutes + after adjustment | 5 | Internal | Internal | No | R024 | QA/QC Technician | Synthetic company sampling frequency; legal average-weight rules are market-specific.
SP-049 | Release Criterion | RC-084 | Filling/packing line | Finished consumer unit | Production run | Start-up + every 30 minutes + after adjustment | 5 | Internal | Internal | No | R024 | QA/QC Technician | Synthetic company sampling frequency; legal average-weight rules are market-specific.
SP-050 | Release Criterion | RC-085 | Filling/packing line | Finished consumer unit | Production run | Start-up + every 30 minutes + after adjustment | 5 | Internal | Internal | No | R024 | QA/QC Technician | Synthetic company sampling frequency; legal average-weight rules are market-specific.
SP-051 | Release Criterion | RC-086 | Filling/packing line | Finished consumer unit | Production run | Start-up + every 30 minutes + after adjustment | 5 | Internal | Internal | No | R024 | QA/QC Technician | Synthetic company sampling frequency; legal average-weight rules are market-specific.
Note on G1: Sampling frequencies are company-specific synthetic assumptions unless explicitly tied to a statutory sampling plan in Notes.

## Environmental_Monitoring
Monitoring_Point_ID | Area_ID | Area_Name | Work_Center_ID | Work_Center_Name | Point_Name | Zone_Category | Target_Organism | Surface_Type | Food_Contact_Surface | Sampling_Frequency | Sample_Timing | Test_Method | Acceptable_Result | Escalation_Requirement | Responsible_Role_ID | Responsible_Role | Data_Basis | Source_Reference | Source_URL | Description
EMP-001 | FA-024 | Smoked Salmon High-Care Slice & Pack | WC-SAL-06 | Smoked Salmon Slicing | Slicer blade / product-contact zone | Zone 1 | Listeria spp. / L. monocytogenes | Stainless food-contact | Yes | Weekly rotating | Post-sanitation before start or risk-based during production | Environmental swab; accredited culture/PCR method | Not detected under internal action standard | Immediate line hold/clean/investigate; assess product exposure and expand sampling. | R024 | QA/QC Technician | Synthetic internal environmental-monitoring programme | Regulation (EC) 2073/2005 / company Listeria programme | https://eur-lex.europa.eu/legal-content/EN/TXT/?uri=CELEX:02005R2073-20260701
EMP-002 | FA-024 | Smoked Salmon High-Care Slice & Pack | WC-SAL-06 | Smoked Salmon Slicing | Slicer conveyor belt | Zone 1 | Listeria spp. / L. monocytogenes | Food-contact belt | Yes | Weekly rotating | Post-sanitation / pre-op | Environmental swab | Not detected under internal action standard | Hold affected area; deep clean; resample; QA product-risk assessment. | R024 | QA/QC Technician | Synthetic internal environmental-monitoring programme | Regulation (EC) 2073/2005 / company Listeria programme | https://eur-lex.europa.eu/legal-content/EN/TXT/?uri=CELEX:02005R2073-20260701
EMP-003 | FA-024 | Smoked Salmon High-Care Slice & Pack | WC-SAL-07 | Smoked Salmon Vacuum Packing | Vacuum packer infeed surface | Zone 1 | Listeria spp. / L. monocytogenes | Food-contact surface | Yes | Weekly rotating | Post-sanitation / pre-op | Environmental swab | Not detected under internal action standard | Hold affected area; deep clean; resample; QA product-risk assessment. | R024 | QA/QC Technician | Synthetic internal environmental-monitoring programme | Regulation (EC) 2073/2005 / company Listeria programme | https://eur-lex.europa.eu/legal-content/EN/TXT/?uri=CELEX:02005R2073-20260701
EMP-004 | FA-024 | Smoked Salmon High-Care Slice & Pack | WC-SAL-07 | Smoked Salmon Vacuum Packing | Vacuum packer seal-bar vicinity | Zone 2 | Listeria spp. | Equipment adjacent to food-contact | No | Weekly rotating | After production / before sanitation | Environmental swab | Not detected under internal action standard | Intensify sanitation and adjacent Zone 1 sampling; investigate harborage. | R024 | QA/QC Technician | Synthetic internal environmental-monitoring programme | Regulation (EC) 2073/2005 / company Listeria programme | https://eur-lex.europa.eu/legal-content/EN/TXT/?uri=CELEX:02005R2073-20260701
EMP-005 | FA-024 | Smoked Salmon High-Care Slice & Pack | WC-SAL-06 | Smoked Salmon Slicing | Slicer frame underside | Zone 2 | Listeria spp. | Equipment non-food-contact | No | Weekly rotating | After production | Environmental swab | Not detected under internal action standard | Deep clean and expand sampling around equipment niches. | R024 | QA/QC Technician | Synthetic internal environmental-monitoring programme | Regulation (EC) 2073/2005 / company Listeria programme | https://eur-lex.europa.eu/legal-content/EN/TXT/?uri=CELEX:02005R2073-20260701
EMP-006 | FA-024 | Smoked Salmon High-Care Slice & Pack | WC-SAL-06 | Smoked Salmon Slicing | High-care floor drain near slicer | Zone 3 | Listeria spp. | Drain | No | Weekly | After production before sanitation | Environmental swab | Internal target: no persistent positive trend | Investigate source, intensify drain cleaning, map positives and increase surrounding samples. | R024 | QA/QC Technician | Synthetic internal environmental-monitoring programme | Regulation (EC) 2073/2005 / company Listeria programme | https://eur-lex.europa.eu/legal-content/EN/TXT/?uri=CELEX:02005R2073-20260701
EMP-007 | FA-024 | Smoked Salmon High-Care Slice & Pack | WC-SAL-07 | Smoked Salmon Vacuum Packing | Door handle / high-care exit | Zone 3 | Listeria spp. | Hand-contact non-food surface | No | Monthly rotating | During production | Environmental swab | Not detected under internal action standard | Reclean touchpoints and review personnel flow/hygiene. | R024 | QA/QC Technician | Synthetic internal environmental-monitoring programme | Regulation (EC) 2073/2005 / company Listeria programme | https://eur-lex.europa.eu/legal-content/EN/TXT/?uri=CELEX:02005R2073-20260701
EMP-008 | FA-024 | Smoked Salmon High-Care Slice & Pack | WC-SAL-06 | Smoked Salmon Slicing | Floor-wall junction behind slicer | Zone 3 | Listeria spp. | Structural surface | No | Monthly rotating | After production | Environmental swab | Internal target: no persistent positive trend | Deep clean and investigate moisture/harborage. | R024 | QA/QC Technician | Synthetic internal environmental-monitoring programme | Regulation (EC) 2073/2005 / company Listeria programme | https://eur-lex.europa.eu/legal-content/EN/TXT/?uri=CELEX:02005R2073-20260701
EMP-009 | FA-024 | Smoked Salmon High-Care Slice & Pack | WC-SAL-07 | Smoked Salmon Vacuum Packing | Wheel/caster of high-care rack | Zone 3 | Listeria spp. | Mobile equipment non-food-contact | No | Monthly rotating | After production | Environmental swab | Internal target: no persistent positive trend | Sanitize wheels; review equipment movement controls. | R024 | QA/QC Technician | Synthetic internal environmental-monitoring programme | Regulation (EC) 2073/2005 / company Listeria programme | https://eur-lex.europa.eu/legal-content/EN/TXT/?uri=CELEX:02005R2073-20260701
EMP-010 | FA-024 | Smoked Salmon High-Care Slice & Pack | WC-SAL-06 | Smoked Salmon Slicing | High-care entry floor boundary | Zone 4 | Listeria spp. | Floor transition | No | Monthly | During/after production | Environmental swab | Trend monitored; repeated positives require corrective action | Review zoning, footwear sanitation and traffic pattern. | R024 | QA/QC Technician | Synthetic internal environmental-monitoring programme | Regulation (EC) 2073/2005 / company Listeria programme | https://eur-lex.europa.eu/legal-content/EN/TXT/?uri=CELEX:02005R2073-20260701
EMP-011 | FA-061 | Shrimp Salad High-Care Mix & Pack | WC-SHR-03 | High-Care Salad Mixing | Salad mixer bowl interior | Zone 1 | Listeria spp. / L. monocytogenes | Stainless food-contact | Yes | Weekly rotating | Post-sanitation / pre-op | Environmental swab | Not detected under internal action standard | Stop release; deep clean; resample; assess exposed product. | R024 | QA/QC Technician | Synthetic internal environmental-monitoring programme | Regulation (EC) 2073/2005 / company Listeria programme | https://eur-lex.europa.eu/legal-content/EN/TXT/?uri=CELEX:02005R2073-20260701
EMP-012 | FA-061 | Shrimp Salad High-Care Mix & Pack | WC-SHR-03 | High-Care Salad Mixing | Mixer discharge chute | Zone 1 | Listeria spp. / L. monocytogenes | Food-contact surface | Yes | Weekly rotating | Post-sanitation / pre-op | Environmental swab | Not detected under internal action standard | Stop release; deep clean; resample; assess exposed product. | R024 | QA/QC Technician | Synthetic internal environmental-monitoring programme | Regulation (EC) 2073/2005 / company Listeria programme | https://eur-lex.europa.eu/legal-content/EN/TXT/?uri=CELEX:02005R2073-20260701
EMP-013 | FA-061 | Shrimp Salad High-Care Mix & Pack | WC-SHR-04 | Shrimp Salad Tub Filling | Tub filler nozzle | Zone 1 | Listeria spp. / L. monocytogenes | Food-contact surface | Yes | Weekly rotating | Post-sanitation / pre-op | Environmental swab | Not detected under internal action standard | Stop line; clean/disassemble; resample; QA product-risk assessment. | R024 | QA/QC Technician | Synthetic internal environmental-monitoring programme | Regulation (EC) 2073/2005 / company Listeria programme | https://eur-lex.europa.eu/legal-content/EN/TXT/?uri=CELEX:02005R2073-20260701
EMP-014 | FA-061 | Shrimp Salad High-Care Mix & Pack | WC-SHR-05 | Shrimp Salad Seal, Code & Inspect | Sealer infeed guide | Zone 2 | Listeria spp. | Equipment adjacent to open product | No | Weekly rotating | After production | Environmental swab | Not detected under internal action standard | Deep clean and expand sampling to nearby Zone 1 surfaces. | R024 | QA/QC Technician | Synthetic internal environmental-monitoring programme | Regulation (EC) 2073/2005 / company Listeria programme | https://eur-lex.europa.eu/legal-content/EN/TXT/?uri=CELEX:02005R2073-20260701
EMP-015 | FA-061 | Shrimp Salad High-Care Mix & Pack | WC-SHR-04 | Shrimp Salad Tub Filling | Filler frame underside | Zone 2 | Listeria spp. | Equipment non-food-contact | No | Weekly rotating | After production | Environmental swab | Not detected under internal action standard | Deep clean and investigate harborage. | R024 | QA/QC Technician | Synthetic internal environmental-monitoring programme | Regulation (EC) 2073/2005 / company Listeria programme | https://eur-lex.europa.eu/legal-content/EN/TXT/?uri=CELEX:02005R2073-20260701
EMP-016 | FA-061 | Shrimp Salad High-Care Mix & Pack | WC-SHR-03 | High-Care Salad Mixing | High-care floor drain near mixer | Zone 3 | Listeria spp. | Drain | No | Weekly | After production before sanitation | Environmental swab | Internal target: no persistent positive trend | Intensify drain sanitation; map source and increase nearby sampling. | R024 | QA/QC Technician | Synthetic internal environmental-monitoring programme | Regulation (EC) 2073/2005 / company Listeria programme | https://eur-lex.europa.eu/legal-content/EN/TXT/?uri=CELEX:02005R2073-20260701
EMP-017 | FA-061 | Shrimp Salad High-Care Mix & Pack | WC-SHR-04 | Shrimp Salad Tub Filling | Floor below tub filler | Zone 3 | Listeria spp. | Floor | No | Monthly rotating | After production | Environmental swab | Internal target: no persistent positive trend | Deep clean and investigate splash/moisture source. | R024 | QA/QC Technician | Synthetic internal environmental-monitoring programme | Regulation (EC) 2073/2005 / company Listeria programme | https://eur-lex.europa.eu/legal-content/EN/TXT/?uri=CELEX:02005R2073-20260701
EMP-018 | FA-061 | Shrimp Salad High-Care Mix & Pack | WC-SHR-05 | Shrimp Salad Seal, Code & Inspect | High-care exit door handle | Zone 3 | Listeria spp. | Hand-contact surface | No | Monthly rotating | During production | Environmental swab | Not detected under internal action standard | Reclean and review personnel practices. | R024 | QA/QC Technician | Synthetic internal environmental-monitoring programme | Regulation (EC) 2073/2005 / company Listeria programme | https://eur-lex.europa.eu/legal-content/EN/TXT/?uri=CELEX:02005R2073-20260701
EMP-019 | FA-061 | Shrimp Salad High-Care Mix & Pack | WC-SHR-03 | High-Care Salad Mixing | Mixer mobile cart wheels | Zone 3 | Listeria spp. | Mobile equipment | No | Monthly rotating | After production | Environmental swab | Internal target: no persistent positive trend | Sanitize wheels and review movement controls. | R024 | QA/QC Technician | Synthetic internal environmental-monitoring programme | Regulation (EC) 2073/2005 / company Listeria programme | https://eur-lex.europa.eu/legal-content/EN/TXT/?uri=CELEX:02005R2073-20260701
EMP-020 | FA-061 | Shrimp Salad High-Care Mix & Pack | WC-SHR-04 | Shrimp Salad Tub Filling | High-care entry floor boundary | Zone 4 | Listeria spp. | Floor transition | No | Monthly | During/after production | Environmental swab | Trend monitored; repeated positives require corrective action | Review zoning, footwear sanitation and traffic pattern. | R024 | QA/QC Technician | Synthetic internal environmental-monitoring programme | Regulation (EC) 2073/2005 / company Listeria programme | https://eur-lex.europa.eu/legal-content/EN/TXT/?uri=CELEX:02005R2073-20260701
EMP-021 | FA-023 | Post-Smoke Chilling | WC-SAL-05 | Post-Smoke Chilling | Post-smoke chilling rack handle | Zone 2 | Listeria spp. | Equipment non-food-contact | No | Monthly | After production | Environmental swab | Not detected under internal action standard | Sanitize; expand sampling before high-care transfer route. | R024 | QA/QC Technician | Synthetic internal environmental-monitoring programme | Regulation (EC) 2073/2005 / company Listeria programme | https://eur-lex.europa.eu/legal-content/EN/TXT/?uri=CELEX:02005R2073-20260701
EMP-022 | FA-060 | Shrimp Thaw & Inspection | WC-SHR-02 | Shrimp Inspection | Shrimp inspection table underside | Zone 2 | Listeria spp. | Equipment non-food-contact | No | Monthly | After production | Environmental swab | Not detected under internal action standard | Deep clean and assess transfer controls into high care. | R024 | QA/QC Technician | Synthetic internal environmental-monitoring programme | Regulation (EC) 2073/2005 / company Listeria programme | https://eur-lex.europa.eu/legal-content/EN/TXT/?uri=CELEX:02005R2073-20260701
EMP-023 | FA-085 | Staff Changing & Hygiene Entry | WC-SHR-03 | High-Care Salad Mixing | High-care footwear sanitation point | Zone 4 | Listeria spp. | Hygiene transition point | No | Monthly | During production | Environmental swab | Trend monitored; repeated positives require corrective action | Review sanitation concentration/use and personnel flow. | R024 | QA/QC Technician | Synthetic internal environmental-monitoring programme | Regulation (EC) 2073/2005 / company Listeria programme | https://eur-lex.europa.eu/legal-content/EN/TXT/?uri=CELEX:02005R2073-20260701
EMP-024 | FA-085 | Staff Changing & Hygiene Entry | WC-SAL-06 | Smoked Salmon Slicing | Smoked-salmon high-care hygiene entry touchpoint | Zone 4 | Listeria spp. | Hygiene transition point | No | Monthly | During production | Environmental swab | Trend monitored; repeated positives require corrective action | Review hand hygiene, clothing transition and touchpoint cleaning. | R024 | QA/QC Technician | Synthetic internal environmental-monitoring programme | Regulation (EC) 2073/2005 / company Listeria programme | https://eur-lex.europa.eu/legal-content/EN/TXT/?uri=CELEX:02005R2073-20260701
Note on N1: Environmental action standards and sampling frequencies are synthetic internal controls. The regulatory backbone is the requirement to include processing-area/equipment sampling where relevant to RTE Listeria risk.