## Intermediate_Products
Intermediate_ID | Intermediate_Name | Intermediate_Type | Unit_of_Measure | Standard_Batch_Size | Output_Work_Center_ID | Storage_Class | Maximum_Hold_Time_Hours | Recipe_Required | Yield_Model_Required | Description
INT-SAL-FILLET-STD | Prepared Salmon Fillet - Standard Trim | Processed seafood | kg | 100 | WC-SAL-01 | Chilled | 12 | No | Yes | Standard trimmed, pin-boned salmon fillet used as the seafood basis for salmon finished-product formulations.
INT-HER-MATURED | Matured Pickled Herring Base | Processed seafood | kg | 100 | WC-HER-03 | Chilled | 48 | No | Yes | Herring after thawing, preparation, brining/acidification and maturation; feeds all four herring variants.
INT-MAC-PORTION | Prepared Mackerel Portions | Processed seafood | kg | 100 | WC-CAN-02 | Chilled | 8 | No | Yes | Prepared and pre-processed mackerel pieces ready for can filling.
INT-COD-PORTION | Prepared Cod Portions | Processed seafood | kg | 100 | WC-COD-02 | Chilled | 8 | No | Yes | Trimmed and graded cod portions ready for plain freezing, breading or battering.
INT-SHR-READY | Inspected Ready-to-Mix Shrimp | Processed seafood | kg | 100 | WC-SHR-02 | Chilled | 8 | No | Yes | Thawed, drained and inspected cooked peeled shrimp ready for high-care salad mixing.
INT-ROE-PREP | Prepared Cod Roe | Processed seafood | kg | 100 | WC-CAN-03 | Chilled | 8 | No | Yes | Cleaned and prepared cod roe ready for can filling.
INT-SAL-CURE | Salmon Curing Brine | Brine / cure | kg | 100 | WC-ING-01 | Chilled | 24 | Yes | No | Standard salt-sugar curing brine for cold-smoked salmon.
INT-HER-BRINE | Herring Pickling Brine | Brine / marinade | kg | 100 | WC-ING-01 | Chilled | 48 | Yes | No | Acidified brine used during herring pickling and maturation.
INT-HER-NAT-SAU | Natural Herring Marinade | Sauce / marinade | kg | 100 | WC-ING-01 | Chilled | 24 | Yes | No | Clear sweet-sour onion and herb marinade for natural pickled herring.
INT-HER-CUR-SAU | Curry Herring Dressing | Sauce / dressing | kg | 100 | WC-ING-01 | Chilled | 24 | Yes | No | Creamy curry dressing used in curry pickled herring.
INT-HER-MUS-SAU | Mustard Herring Sauce | Sauce / dressing | kg | 100 | WC-ING-01 | Chilled | 24 | Yes | No | Sweet mustard sauce used in mustard pickled herring.
INT-HER-TOM-SAU | Tomato Herring Sauce | Sauce | kg | 100 | WC-ING-01 | Chilled | 24 | Yes | No | Tomato-based sauce used in tomato pickled herring.
INT-MAC-TOM-SAU | Mackerel Tomato Sauce | Sauce | kg | 100 | WC-ING-01 | Chilled | 24 | Yes | No | Tomato sauce dosed into canned mackerel before seaming and retorting.
INT-COD-PREDUST | Cod Pre-Dust Blend | Dry coating blend | kg | 100 | WC-ING-02 | Ambient dry | 168 | Yes | No | Dry flour/starch seasoning blend used before batter application.
INT-COD-BATTER | Cod Batter | Wet batter | kg | 100 | WC-COD-04 | Chilled / in-process | 4 | Yes | No | Wet batter mixed for coated cod production.
INT-COD-BREAD | Cod Breading Blend | Dry coating blend | kg | 100 | WC-ING-02 | Ambient dry | 168 | Yes | No | Breadcrumb and seasoning blend used for breaded cod.
INT-SHR-DRESS | Shrimp Salad Dressing | Sauce / dressing | kg | 100 | WC-ING-01 | Chilled | 12 | Yes | No | Mayonnaise-based dressing for chilled shrimp salad.
INT-ROE-BRINE | Cod Roe Packing Brine | Brine | kg | 100 | WC-ING-01 | Chilled | 24 | Yes | No | Light seasoned brine added to canned cod roe before seaming.

## Recipe_Master
Recipe_ID | Recipe_Name | Recipe_Type | Output_ID | Output_Type | Standard_Output_Quantity | Output_Unit | Recipe_Basis | Primary_Work_Center_ID | Recipe_Version | Effective_From | Status | Data_Basis | Description
REC-INT-SAL-CURE | Salmon Curing Brine | Intermediate formulation | INT-SAL-CURE | Intermediate | 100 | kg | Per standard 100 kg output | WC-ING-01 | 1.0 | 2026-01-01 | Active | Synthetic internal standard | Standard curing brine for cold-smoked salmon.
REC-INT-HER-BRINE | Herring Pickling Brine | Intermediate formulation | INT-HER-BRINE | Intermediate | 100 | kg | Per standard 100 kg output | WC-ING-01 | 1.0 | 2026-01-01 | Active | Synthetic internal standard | Acidified sweet-salt pickling brine used before herring maturation.
REC-INT-HER-NAT | Natural Herring Marinade | Intermediate formulation | INT-HER-NAT-SAU | Intermediate | 100 | kg | Per standard 100 kg output | WC-ING-01 | 1.0 | 2026-01-01 | Active | Synthetic internal standard | Clear sweet-sour onion and herb marinade.
REC-INT-HER-CUR | Curry Herring Dressing | Intermediate formulation | INT-HER-CUR-SAU | Intermediate | 100 | kg | Per standard 100 kg output | WC-ING-01 | 1.0 | 2026-01-01 | Active | Synthetic internal standard | Creamy curry dressing for pickled herring.
REC-INT-HER-MUS | Mustard Herring Sauce | Intermediate formulation | INT-HER-MUS-SAU | Intermediate | 100 | kg | Per standard 100 kg output | WC-ING-01 | 1.0 | 2026-01-01 | Active | Synthetic internal standard | Sweet mustard sauce for pickled herring.
REC-INT-HER-TOM | Tomato Herring Sauce | Intermediate formulation | INT-HER-TOM-SAU | Intermediate | 100 | kg | Per standard 100 kg output | WC-ING-01 | 1.0 | 2026-01-01 | Active | Synthetic internal standard | Tomato sauce for pickled herring.
REC-INT-MAC-TOM | Mackerel Tomato Sauce | Intermediate formulation | INT-MAC-TOM-SAU | Intermediate | 100 | kg | Per standard 100 kg output | WC-ING-01 | 1.0 | 2026-01-01 | Active | Synthetic internal standard | Retort-compatible tomato sauce for canned mackerel.
REC-INT-COD-PRED | Cod Pre-Dust Blend | Intermediate formulation | INT-COD-PREDUST | Intermediate | 100 | kg | Per standard 100 kg output | WC-ING-02 | 1.0 | 2026-01-01 | Active | Synthetic internal standard | Dry pre-dust for coated cod portions.
REC-INT-COD-BAT | Cod Batter | Intermediate formulation | INT-COD-BATTER | Intermediate | 100 | kg | Per standard 100 kg output | WC-COD-04 | 1.0 | 2026-01-01 | Active | Synthetic internal standard | Wet batter mixed shortly before use on cod portions.
REC-INT-COD-BRD | Cod Breading Blend | Intermediate formulation | INT-COD-BREAD | Intermediate | 100 | kg | Per standard 100 kg output | WC-ING-02 | 1.0 | 2026-01-01 | Active | Synthetic internal standard | Breadcrumb and seasoning blend for breaded cod.
REC-INT-SHR-DRESS | Shrimp Salad Dressing | Intermediate formulation | INT-SHR-DRESS | Intermediate | 100 | kg | Per standard 100 kg output | WC-ING-01 | 1.0 | 2026-01-01 | Active | Synthetic internal standard | Chilled mayonnaise-based dressing for shrimp salad.
REC-INT-ROE-BRINE | Cod Roe Packing Brine | Intermediate formulation | INT-ROE-BRINE | Intermediate | 100 | kg | Per standard 100 kg output | WC-ING-01 | 1.0 | 2026-01-01 | Active | Synthetic internal standard | Light seasoned brine for canned cod roe.
REC-VAR-SAL-SMK | Classic Cold-Smoked Salmon | Finished formulation | VAR-SAL-SMK-STD | Product variant | 100 | kg | Per standard 100 kg output | WC-SAL-04 | 1.0 | 2026-01-01 | Active | Synthetic internal standard | Finished-food formulation basis for classic cold-smoked salmon.
REC-VAR-SAL-POR | Natural Salmon Portions | Finished formulation | VAR-SAL-POR-STD | Product variant | 100 | kg | Per standard 100 kg output | WC-SAL-02 | 1.0 | 2026-01-01 | Active | Synthetic internal standard | Plain chilled salmon portions with no added formulation ingredients.
REC-VAR-HER-NAT | Natural Pickled Herring | Finished formulation | VAR-HER-NAT | Product variant | 100 | kg | Per standard 100 kg output | WC-HER-04 | 1.0 | 2026-01-01 | Active | Synthetic internal standard | Natural pickled herring packed with clear marinade.
REC-VAR-HER-CUR | Curry Pickled Herring | Finished formulation | VAR-HER-CUR | Product variant | 100 | kg | Per standard 100 kg output | WC-HER-04 | 1.0 | 2026-01-01 | Active | Synthetic internal standard | Pickled herring in creamy curry dressing.
REC-VAR-HER-MUS | Mustard Pickled Herring | Finished formulation | VAR-HER-MUS | Product variant | 100 | kg | Per standard 100 kg output | WC-HER-04 | 1.0 | 2026-01-01 | Active | Synthetic internal standard | Pickled herring in sweet mustard sauce.
REC-VAR-HER-TOM | Tomato Pickled Herring | Finished formulation | VAR-HER-TOM | Product variant | 100 | kg | Per standard 100 kg output | WC-HER-04 | 1.0 | 2026-01-01 | Active | Synthetic internal standard | Pickled herring in tomato sauce.
REC-VAR-MAC-TOM | Mackerel in Tomato Sauce | Finished formulation | VAR-MAC-TOM | Product variant | 100 | kg | Per standard 100 kg output | WC-CAN-05 | 1.0 | 2026-01-01 | Active | Synthetic internal standard | Canned mackerel formulation before thermal processing.
REC-VAR-COD-PLN | Plain Frozen Cod Fillets | Finished formulation | VAR-COD-PLN | Product variant | 100 | kg | Per standard 100 kg output | WC-COD-06 | 1.0 | 2026-01-01 | Active | Synthetic internal standard | Plain frozen cod with a light protective glaze.
REC-VAR-COD-BRD | Breaded Cod Fillets | Finished formulation | VAR-COD-BRD | Product variant | 100 | kg | Per standard 100 kg output | WC-COD-05 | 1.0 | 2026-01-01 | Active | Synthetic internal standard | Breaded cod formulation prior to freezing.
REC-VAR-COD-BAT | Battered Cod Fillets | Finished formulation | VAR-COD-BAT | Product variant | 100 | kg | Per standard 100 kg output | WC-COD-04 | 1.0 | 2026-01-01 | Active | Synthetic internal standard | Battered cod formulation prior to freezing.
REC-VAR-SHR-CLA | Classic Shrimp Salad | Finished formulation | VAR-SHR-CLA | Product variant | 100 | kg | Per standard 100 kg output | WC-SHR-03 | 1.0 | 2026-01-01 | Active | Synthetic internal standard | Classic chilled shrimp salad formulation.
REC-VAR-ROE-STD | Classic Canned Cod Roe | Finished formulation | VAR-ROE-STD | Product variant | 100 | kg | Per standard 100 kg output | WC-CAN-05 | 1.0 | 2026-01-01 | Active | Synthetic internal standard | Cod roe with light packing brine before seaming and retorting.

## Recipe_Components
Recipe_ID | Sequence | Component_Type | Component_ID | Component_Name | Quantity | Unit | Quantity_Basis | Contributes_to_Output_Mass | Optional | Notes
REC-INT-SAL-CURE | 10 | Ingredient | ING-WAT-001 | Potable Process Water | 92 | kg | Per standard recipe batch | Yes | No
REC-INT-SAL-CURE | 20 | Ingredient | ING-SALT-002 | Coarse Curing Salt | 5 | kg | Per standard recipe batch | Yes | No
REC-INT-SAL-CURE | 30 | Ingredient | ING-SUG-001 | Granulated White Sugar | 3 | kg | Per standard recipe batch | Yes | No
REC-INT-HER-BRINE | 10 | Ingredient | ING-WAT-001 | Potable Process Water | 55 | kg | Per standard recipe batch | Yes | No
REC-INT-HER-BRINE | 20 | Ingredient | ING-VIN-001 | Spirit Vinegar 10% Acidity | 30 | kg | Per standard recipe batch | Yes | No
REC-INT-HER-BRINE | 30 | Ingredient | ING-SUG-001 | Granulated White Sugar | 10 | kg | Per standard recipe batch | Yes | No
REC-INT-HER-BRINE | 40 | Ingredient | ING-SALT-001 | Fine Food-Grade Salt | 4 | kg | Per standard recipe batch | Yes | No
REC-INT-HER-BRINE | 50 | Ingredient | ING-BSE-001 | Herring Brine Spice Blend | 1 | kg | Per standard recipe batch | Yes | No
REC-INT-HER-NAT | 10 | Ingredient | ING-WAT-001 | Potable Process Water | 35 | kg | Per standard recipe batch | Yes | No
REC-INT-HER-NAT | 20 | Ingredient | ING-VIN-001 | Spirit Vinegar 10% Acidity | 25 | kg | Per standard recipe batch | Yes | No
REC-INT-HER-NAT | 30 | Ingredient | ING-SUG-001 | Granulated White Sugar | 20 | kg | Per standard recipe batch | Yes | No
REC-INT-HER-NAT | 40 | Ingredient | ING-ONI-001 | Diced Onion, Frozen | 15 | kg | Per standard recipe batch | Yes | No
REC-INT-HER-NAT | 50 | Ingredient | ING-SALT-001 | Fine Food-Grade Salt | 2 | kg | Per standard recipe batch | Yes | No
REC-INT-HER-NAT | 60 | Ingredient | ING-DIL-001 | Dried Dill | 1 | kg | Per standard recipe batch | Yes | No
REC-INT-HER-NAT | 70 | Ingredient | ING-BSE-001 | Herring Brine Spice Blend | 1.2 | kg | Per standard recipe batch | Yes | No
REC-INT-HER-NAT | 80 | Ingredient | ING-PEP-003 | Whole Black Peppercorns | 0.5 | kg | Per standard recipe batch | Yes | No
REC-INT-HER-NAT | 90 | Ingredient | ING-BAY-001 | Bay Leaves | 0.3 | kg | Per standard recipe batch | Yes | No
REC-INT-HER-CUR | 10 | Ingredient | ING-MAY-001 | Commercial Mayonnaise | 55 | kg | Per standard recipe batch | Yes | No
REC-INT-HER-CUR | 20 | Ingredient | ING-CRM-001 | Crème Fraîche | 10 | kg | Per standard recipe batch | Yes | No
REC-INT-HER-CUR | 30 | Ingredient | ING-ONI-001 | Diced Onion, Frozen | 10 | kg | Per standard recipe batch | Yes | No
REC-INT-HER-CUR | 40 | Ingredient | ING-WAT-001 | Potable Process Water | 5.5 | kg | Per standard recipe batch | Yes | No
REC-INT-HER-CUR | 50 | Ingredient | ING-CUR-001 | Curry Spice Blend | 5 | kg | Per standard recipe batch | Yes | No
REC-INT-HER-CUR | 60 | Ingredient | ING-SUG-001 | Granulated White Sugar | 5 | kg | Per standard recipe batch | Yes | No
REC-INT-HER-CUR | 70 | Ingredient | ING-OIL-001 | Refined Rapeseed Oil | 5 | kg | Per standard recipe batch | Yes | No
REC-INT-HER-CUR | 80 | Ingredient | ING-LEM-001 | Lemon Juice Concentrate | 3 | kg | Per standard recipe batch | Yes | No
REC-INT-HER-CUR | 90 | Ingredient | ING-SALT-001 | Fine Food-Grade Salt | 1.2 | kg | Per standard recipe batch | Yes | No
REC-INT-HER-CUR | 100 | Ingredient | ING-XAN-001 | Xanthan Gum | 0.3 | kg | Per standard recipe batch | Yes | No
REC-INT-HER-MUS | 10 | Ingredient | ING-MUS-001 | Prepared Yellow Mustard | 35 | kg | Per standard recipe batch | Yes | No
REC-INT-HER-MUS | 20 | Ingredient | ING-OIL-001 | Refined Rapeseed Oil | 20 | kg | Per standard recipe batch | Yes | No
REC-INT-HER-MUS | 30 | Ingredient | ING-SUG-001 | Granulated White Sugar | 12 | kg | Per standard recipe batch | Yes | No
REC-INT-HER-MUS | 40 | Ingredient | ING-WAT-001 | Potable Process Water | 11 | kg | Per standard recipe batch | Yes | No
REC-INT-HER-MUS | 50 | Ingredient | ING-MUS-002 | Wholegrain Mustard | 10 | kg | Per standard recipe batch | Yes | No
REC-INT-HER-MUS | 60 | Ingredient | ING-VIN-001 | Spirit Vinegar 10% Acidity | 8 | kg | Per standard recipe batch | Yes | No
REC-INT-HER-MUS | 70 | Ingredient | ING-SALT-001 | Fine Food-Grade Salt | 2.5 | kg | Per standard recipe batch | Yes | No
REC-INT-HER-MUS | 80 | Ingredient | ING-MSE-001 | Yellow Mustard Seed | 1 | kg | Per standard recipe batch | Yes | No
REC-INT-HER-MUS | 90 | Ingredient | ING-TUR-001 | Ground Turmeric | 0.3 | kg | Per standard recipe batch | Yes | No
REC-INT-HER-MUS | 100 | Ingredient | ING-XAN-001 | Xanthan Gum | 0.2 | kg | Per standard recipe batch | Yes | No
REC-INT-HER-TOM | 10 | Ingredient | ING-TOM-001 | Tomato Paste 28-30 Brix | 25 | kg | Per standard recipe batch | Yes | No
REC-INT-HER-TOM | 20 | Ingredient | ING-TOM-002 | Tomato Puree | 25 | kg | Per standard recipe batch | Yes | No
REC-INT-HER-TOM | 30 | Ingredient | ING-WAT-001 | Potable Process Water | 20 | kg | Per standard recipe batch | Yes | No
REC-INT-HER-TOM | 40 | Ingredient | ING-SUG-001 | Granulated White Sugar | 12 | kg | Per standard recipe batch | Yes | No
REC-INT-HER-TOM | 50 | Ingredient | ING-VIN-001 | Spirit Vinegar 10% Acidity | 7 | kg | Per standard recipe batch | Yes | No
REC-INT-HER-TOM | 60 | Ingredient | ING-OIL-001 | Refined Rapeseed Oil | 5 | kg | Per standard recipe batch | Yes | No
REC-INT-HER-TOM | 70 | Ingredient | ING-ONI-001 | Diced Onion, Frozen | 3 | kg | Per standard recipe batch | Yes | No
REC-INT-HER-TOM | 80 | Ingredient | ING-TSE-001 | Tomato Sauce Seasoning Blend | 2 | kg | Per standard recipe batch | Yes | No
REC-INT-HER-TOM | 90 | Ingredient | ING-STA-003 | Modified Food Starch | 0.5 | kg | Per standard recipe batch | Yes | No
REC-INT-HER-TOM | 100 | Ingredient | ING-SALT-001 | Fine Food-Grade Salt | 0.5 | kg | Per standard recipe batch | Yes | No
REC-INT-MAC-TOM | 10 | Ingredient | ING-TOM-002 | Tomato Puree | 30 | kg | Per standard recipe batch | Yes | No
REC-INT-MAC-TOM | 20 | Ingredient | ING-WAT-001 | Potable Process Water | 30 | kg | Per standard recipe batch | Yes | No
REC-INT-MAC-TOM | 30 | Ingredient | ING-TOM-001 | Tomato Paste 28-30 Brix | 22 | kg | Per standard recipe batch | Yes | No
REC-INT-MAC-TOM | 40 | Ingredient | ING-SUG-001 | Granulated White Sugar | 8 | kg | Per standard recipe batch | Yes | No
REC-INT-MAC-TOM | 50 | Ingredient | ING-OIL-001 | Refined Rapeseed Oil | 4 | kg | Per standard recipe batch | Yes | No
REC-INT-MAC-TOM | 60 | Ingredient | ING-VIN-001 | Spirit Vinegar 10% Acidity | 2 | kg | Per standard recipe batch | Yes | No
REC-INT-MAC-TOM | 70 | Ingredient | ING-TSE-001 | Tomato Sauce Seasoning Blend | 2 | kg | Per standard recipe batch | Yes | No
REC-INT-MAC-TOM | 80 | Ingredient | ING-STA-003 | Modified Food Starch | 1 | kg | Per standard recipe batch | Yes | No
REC-INT-MAC-TOM | 90 | Ingredient | ING-SALT-001 | Fine Food-Grade Salt | 1 | kg | Per standard recipe batch | Yes | No
REC-INT-COD-PRED | 10 | Ingredient | ING-FLO-001 | Wheat Flour | 70 | kg | Per standard recipe batch | Yes | No
REC-INT-COD-PRED | 20 | Ingredient | ING-STA-001 | Corn Starch | 20 | kg | Per standard recipe batch | Yes | No
REC-INT-COD-PRED | 30 | Ingredient | ING-FSE-001 | Fish Coating Seasoning Blend | 8 | kg | Per standard recipe batch | Yes | No
REC-INT-COD-PRED | 40 | Ingredient | ING-SALT-001 | Fine Food-Grade Salt | 2 | kg | Per standard recipe batch | Yes | No
REC-INT-COD-BAT | 10 | Ingredient | ING-WAT-001 | Potable Process Water | 55 | kg | Per standard recipe batch | Yes | No
REC-INT-COD-BAT | 20 | Ingredient | ING-FLO-001 | Wheat Flour | 22 | kg | Per standard recipe batch | Yes | No
REC-INT-COD-BAT | 30 | Ingredient | ING-STA-001 | Corn Starch | 12 | kg | Per standard recipe batch | Yes | No
REC-INT-COD-BAT | 40 | Ingredient | ING-STA-002 | Potato Starch | 5 | kg | Per standard recipe batch | Yes | No
REC-INT-COD-BAT | 50 | Ingredient | ING-FSE-001 | Fish Coating Seasoning Blend | 3 | kg | Per standard recipe batch | Yes | No
REC-INT-COD-BAT | 60 | Ingredient | ING-RAI-001 | Baking Powder | 2 | kg | Per standard recipe batch | Yes | No
REC-INT-COD-BAT | 70 | Ingredient | ING-SALT-001 | Fine Food-Grade Salt | 1 | kg | Per standard recipe batch | Yes | No
REC-INT-COD-BRD | 10 | Ingredient | ING-BRD-001 | Fine Breadcrumbs | 60 | kg | Per standard recipe batch | Yes | No
REC-INT-COD-BRD | 20 | Ingredient | ING-BRD-002 | Coarse Breadcrumbs | 30 | kg | Per standard recipe batch | Yes | No
REC-INT-COD-BRD | 30 | Ingredient | ING-FSE-001 | Fish Coating Seasoning Blend | 8 | kg | Per standard recipe batch | Yes | No
REC-INT-COD-BRD | 40 | Ingredient | ING-SALT-001 | Fine Food-Grade Salt | 2 | kg | Per standard recipe batch | Yes | No
REC-INT-SHR-DRESS | 10 | Ingredient | ING-MAY-001 | Commercial Mayonnaise | 55 | kg | Per standard recipe batch | Yes | No
REC-INT-SHR-DRESS | 20 | Ingredient | ING-CRM-001 | Crème Fraîche | 15 | kg | Per standard recipe batch | Yes | No
REC-INT-SHR-DRESS | 30 | Ingredient | ING-ONI-001 | Diced Onion, Frozen | 8 | kg | Per standard recipe batch | Yes | No
REC-INT-SHR-DRESS | 40 | Ingredient | ING-WAT-001 | Potable Process Water | 7.7 | kg | Per standard recipe batch | Yes | No
REC-INT-SHR-DRESS | 50 | Ingredient | ING-LEM-001 | Lemon Juice Concentrate | 5 | kg | Per standard recipe batch | Yes | No
REC-INT-SHR-DRESS | 60 | Ingredient | ING-MUS-001 | Prepared Yellow Mustard | 3 | kg | Per standard recipe batch | Yes | No
REC-INT-SHR-DRESS | 70 | Ingredient | ING-SUG-001 | Granulated White Sugar | 2 | kg | Per standard recipe batch | Yes | No
REC-INT-SHR-DRESS | 80 | Ingredient | ING-DIL-001 | Dried Dill | 1.5 | kg | Per standard recipe batch | Yes | No
REC-INT-SHR-DRESS | 90 | Ingredient | ING-SALT-001 | Fine Food-Grade Salt | 1.2 | kg | Per standard recipe batch | Yes | No
REC-INT-SHR-DRESS | 100 | Ingredient | ING-CHI-001 | Freeze-Dried Chives | 1 | kg | Per standard recipe batch | Yes | No
REC-INT-SHR-DRESS | 110 | Ingredient | ING-PEP-002 | Ground White Pepper | 0.3 | kg | Per standard recipe batch | Yes | No
REC-INT-SHR-DRESS | 120 | Ingredient | ING-XAN-001 | Xanthan Gum | 0.2 | kg | Per standard recipe batch | Yes | No
REC-INT-SHR-DRESS | 130 | Ingredient | ING-SOR-001 | Potassium Sorbate | 0.1 | kg | Per standard recipe batch | Yes | No
REC-INT-ROE-BRINE | 10 | Ingredient | ING-WAT-001 | Potable Process Water | 94 | kg | Per standard recipe batch | Yes | No
REC-INT-ROE-BRINE | 20 | Ingredient | ING-SALT-001 | Fine Food-Grade Salt | 4 | kg | Per standard recipe batch | Yes | No
REC-INT-ROE-BRINE | 30 | Ingredient | ING-SUG-001 | Granulated White Sugar | 1.5 | kg | Per standard recipe batch | Yes | No
REC-INT-ROE-BRINE | 40 | Ingredient | ING-CIT-001 | Citric Acid Anhydrous | 0.2 | kg | Per standard recipe batch | Yes | No
REC-INT-ROE-BRINE | 50 | Ingredient | ING-PEP-002 | Ground White Pepper | 0.1 | kg | Per standard recipe batch | Yes | No
REC-INT-ROE-BRINE | 60 | Ingredient | ING-BAY-001 | Bay Leaves | 0.2 | kg | Per standard recipe batch | Yes | No
REC-VAR-SAL-SMK | 10 | Intermediate | INT-SAL-FILLET-STD | Prepared Salmon Fillet - Standard Trim | 97.5 | kg | Per standard recipe batch | Yes | No | Prepared salmon quantity is a formulation basis; upstream raw-to-fillet yield is modeled separately.
REC-VAR-SAL-SMK | 20 | Intermediate | INT-SAL-CURE | Salmon Curing Brine | 2.5 | kg | Per standard recipe batch | Yes | No | Represents retained cure contribution on the finished formulation basis.
REC-VAR-SAL-SMK | 30 | Ingredient | ING-SMK-001 | Beech Smoking Chips | 0.6 | kg | Per standard recipe batch | No | No | Process aid consumption basis; does not contribute directly to finished product mass.
REC-VAR-SAL-POR | 10 | Intermediate | INT-SAL-FILLET-STD | Prepared Salmon Fillet - Standard Trim | 100 | kg | Per standard recipe batch | Yes | No | Upstream fish preparation yield is modeled separately.
REC-VAR-HER-NAT | 10 | Intermediate | INT-HER-MATURED | Matured Pickled Herring Base | 62 | kg | Per standard recipe batch | Yes | No
REC-VAR-HER-NAT | 20 | Intermediate | INT-HER-NAT-SAU | Natural Herring Marinade | 38 | kg | Per standard recipe batch | Yes | No
REC-VAR-HER-CUR | 10 | Intermediate | INT-HER-MATURED | Matured Pickled Herring Base | 55 | kg | Per standard recipe batch | Yes | No
REC-VAR-HER-CUR | 20 | Intermediate | INT-HER-CUR-SAU | Curry Herring Dressing | 45 | kg | Per standard recipe batch | Yes | No
REC-VAR-HER-MUS | 10 | Intermediate | INT-HER-MATURED | Matured Pickled Herring Base | 55 | kg | Per standard recipe batch | Yes | No
REC-VAR-HER-MUS | 20 | Intermediate | INT-HER-MUS-SAU | Mustard Herring Sauce | 45 | kg | Per standard recipe batch | Yes | No
REC-VAR-HER-TOM | 10 | Intermediate | INT-HER-MATURED | Matured Pickled Herring Base | 55 | kg | Per standard recipe batch | Yes | No
REC-VAR-HER-TOM | 20 | Intermediate | INT-HER-TOM-SAU | Tomato Herring Sauce | 45 | kg | Per standard recipe batch | Yes | No
REC-VAR-MAC-TOM | 10 | Intermediate | INT-MAC-PORTION | Prepared Mackerel Portions | 60 | kg | Per standard recipe batch | Yes | No
REC-VAR-MAC-TOM | 20 | Intermediate | INT-MAC-TOM-SAU | Mackerel Tomato Sauce | 40 | kg | Per standard recipe batch | Yes | No
REC-VAR-COD-PLN | 10 | Intermediate | INT-COD-PORTION | Prepared Cod Portions | 98 | kg | Per standard recipe batch | Yes | No
REC-VAR-COD-PLN | 20 | Ingredient | ING-WAT-001 | Potable Process Water | 2 | kg | Per standard recipe batch | Yes | No | Protective glaze water on finished-product mass basis.
REC-VAR-COD-BRD | 10 | Intermediate | INT-COD-PORTION | Prepared Cod Portions | 72 | kg | Per standard recipe batch | Yes | No
REC-VAR-COD-BRD | 20 | Intermediate | INT-COD-PREDUST | Cod Pre-Dust Blend | 5 | kg | Per standard recipe batch | Yes | No
REC-VAR-COD-BRD | 30 | Intermediate | INT-COD-BATTER | Cod Batter | 8 | kg | Per standard recipe batch | Yes | No
REC-VAR-COD-BRD | 40 | Intermediate | INT-COD-BREAD | Cod Breading Blend | 15 | kg | Per standard recipe batch | Yes | No
REC-VAR-COD-BAT | 10 | Intermediate | INT-COD-PORTION | Prepared Cod Portions | 75 | kg | Per standard recipe batch | Yes | No
REC-VAR-COD-BAT | 20 | Intermediate | INT-COD-BATTER | Cod Batter | 23 | kg | Per standard recipe batch | Yes | No
REC-VAR-COD-BAT | 30 | Ingredient | ING-OIL-003 | High-Oleic Frying Oil | 2 | kg | Per standard recipe batch | Yes | No | Represents nominal retained oil if the batter is briefly set/pre-fried.
REC-VAR-SHR-CLA | 10 | Intermediate | INT-SHR-READY | Inspected Ready-to-Mix Shrimp | 58 | kg | Per standard recipe batch | Yes | No
REC-VAR-SHR-CLA | 20 | Intermediate | INT-SHR-DRESS | Shrimp Salad Dressing | 42 | kg | Per standard recipe batch | Yes | No
REC-VAR-ROE-STD | 10 | Intermediate | INT-ROE-PREP | Prepared Cod Roe | 90 | kg | Per standard recipe batch | Yes | No
REC-VAR-ROE-STD | 20 | Intermediate | INT-ROE-BRINE | Cod Roe Packing Brine | 10 | kg | Per standard recipe batch | Yes | No

## SKU_BOM
BOM_Line_ID | SKU_ID | Component_Type | Component_ID | Component_Name | Quantity_Per_SKU | Unit | BOM_Level | Required | Source_Dataset | Notes
BOM-0001 | SAL-SMK-100 | Recipe output | REC-VAR-SAL-SMK | Classic Cold-Smoked Salmon | 0.1 | kg | 1 | Yes | Recipe_Master | Finished food content. Raw seafood and ingredient explosion is resolved through the recipe hierarchy.
BOM-0002 | SAL-SMK-100 | Packaging | PKG-VAC-S100 | Salmon vacuum pouch - small | 1 | piece | 1 | Yes | Packaging_Master
BOM-0003 | SAL-SMK-100 | Packaging | LBL-SAL-SMK-100 | Product label - Cold-Smoked Salmon 100 g | 1 | piece | 1 | Yes | Packaging_Master
BOM-0004 | SAL-SMK-100 | Packaging | PKG-CASE-SMK100 | Shipping case - smoked salmon 100 g | 0.05 | piece | 1 | Yes | Packaging_Master | One case per 20 retail units.
BOM-0005 | SAL-SMK-100 | Packaging | PKG-PAL-EUR | EUR pallet 1200 x 800 mm | 0.00052083 | piece | 1 | Yes | Packaging_Master | One pallet per 1920 retail units at nominal pallet configuration.
BOM-0006 | SAL-SMK-100 | Packaging | PKG-WRAP-PAL | Pallet stretch film | 0.000625 | kg | 1 | Yes | Packaging_Master | Approximate stretch-film allocation per retail unit based on 1.2 kg per finished pallet.
BOM-0007 | SAL-SMK-100 | Packaging | PKG-LBL-PAL | Pallet logistics label | 0.0010417 | piece | 1 | Yes | Packaging_Master | Two pallet labels per finished pallet.
BOM-0008 | SAL-SMK-200 | Recipe output | REC-VAR-SAL-SMK | Classic Cold-Smoked Salmon | 0.2 | kg | 1 | Yes | Recipe_Master | Finished food content. Raw seafood and ingredient explosion is resolved through the recipe hierarchy.
BOM-0009 | SAL-SMK-200 | Packaging | PKG-VAC-S200 | Salmon vacuum pouch - medium | 1 | piece | 1 | Yes | Packaging_Master
BOM-0010 | SAL-SMK-200 | Packaging | LBL-SAL-SMK-200 | Product label - Cold-Smoked Salmon 200 g | 1 | piece | 1 | Yes | Packaging_Master
BOM-0011 | SAL-SMK-200 | Packaging | PKG-CASE-SMK200 | Shipping case - smoked salmon 200 g | 0.083333 | piece | 1 | Yes | Packaging_Master | One case per 12 retail units.
BOM-0012 | SAL-SMK-200 | Packaging | PKG-PAL-EUR | EUR pallet 1200 x 800 mm | 0.00099206 | piece | 1 | Yes | Packaging_Master | One pallet per 1008 retail units at nominal pallet configuration.
BOM-0013 | SAL-SMK-200 | Packaging | PKG-WRAP-PAL | Pallet stretch film | 0.0011905 | kg | 1 | Yes | Packaging_Master | Approximate stretch-film allocation per retail unit based on 1.2 kg per finished pallet.
BOM-0014 | SAL-SMK-200 | Packaging | PKG-LBL-PAL | Pallet logistics label | 0.0019841 | piece | 1 | Yes | Packaging_Master | Two pallet labels per finished pallet.
BOM-0015 | SAL-SMK-500 | Recipe output | REC-VAR-SAL-SMK | Classic Cold-Smoked Salmon | 0.5 | kg | 1 | Yes | Recipe_Master | Finished food content. Raw seafood and ingredient explosion is resolved through the recipe hierarchy.
BOM-0016 | SAL-SMK-500 | Packaging | PKG-VAC-S500 | Salmon vacuum pouch - large | 1 | piece | 1 | Yes | Packaging_Master
BOM-0017 | SAL-SMK-500 | Packaging | LBL-SAL-SMK-500 | Product label - Cold-Smoked Salmon 500 g | 1 | piece | 1 | Yes | Packaging_Master
BOM-0018 | SAL-SMK-500 | Packaging | PKG-CASE-SMK500 | Shipping case - smoked salmon 500 g | 0.125 | piece | 1 | Yes | Packaging_Master | One case per 8 retail units.
BOM-0019 | SAL-SMK-500 | Packaging | PKG-PAL-EUR | EUR pallet 1200 x 800 mm | 0.0017361 | piece | 1 | Yes | Packaging_Master | One pallet per 576 retail units at nominal pallet configuration.
BOM-0020 | SAL-SMK-500 | Packaging | PKG-WRAP-PAL | Pallet stretch film | 0.0020833 | kg | 1 | Yes | Packaging_Master | Approximate stretch-film allocation per retail unit based on 1.2 kg per finished pallet.
BOM-0021 | SAL-SMK-500 | Packaging | PKG-LBL-PAL | Pallet logistics label | 0.0034722 | piece | 1 | Yes | Packaging_Master | Two pallet labels per finished pallet.
BOM-0022 | SAL-POR-250 | Recipe output | REC-VAR-SAL-POR | Natural Salmon Portions | 0.25 | kg | 1 | Yes | Recipe_Master | Finished food content. Raw seafood and ingredient explosion is resolved through the recipe hierarchy.
BOM-0023 | SAL-POR-250 | Packaging | PKG-TRY-S300 | Salmon retail tray - standard | 1 | piece | 1 | Yes | Packaging_Master
BOM-0024 | SAL-POR-250 | Packaging | PKG-FILM-SAL | Salmon tray lidding film | 0.32 | linear metre | 1 | Yes | Packaging_Master
BOM-0025 | SAL-POR-250 | Packaging | PKG-PAD-SM | Absorbent pad - small | 1 | piece | 1 | Yes | Packaging_Master
BOM-0026 | SAL-POR-250 | Packaging | LBL-SAL-POR-250 | Product label - Salmon Portions 2 x 125 g | 1 | piece | 1 | Yes | Packaging_Master
BOM-0027 | SAL-POR-250 | Packaging | PKG-CASE-SP-SM | Shipping case - salmon portions standard | 0.083333 | piece | 1 | Yes | Packaging_Master | One case per 12 retail units.
BOM-0028 | SAL-POR-250 | Packaging | PKG-PAL-EUR | EUR pallet 1200 x 800 mm | 0.0011574 | piece | 1 | Yes | Packaging_Master | One pallet per 864 retail units at nominal pallet configuration.
BOM-0029 | SAL-POR-250 | Packaging | PKG-WRAP-PAL | Pallet stretch film | 0.0013889 | kg | 1 | Yes | Packaging_Master | Approximate stretch-film allocation per retail unit based on 1.2 kg per finished pallet.
BOM-0030 | SAL-POR-250 | Packaging | PKG-LBL-PAL | Pallet logistics label | 0.0023148 | piece | 1 | Yes | Packaging_Master | Two pallet labels per finished pallet.
BOM-0031 | SAL-POR-300 | Recipe output | REC-VAR-SAL-POR | Natural Salmon Portions | 0.3 | kg | 1 | Yes | Recipe_Master | Finished food content. Raw seafood and ingredient explosion is resolved through the recipe hierarchy.
BOM-0032 | SAL-POR-300 | Packaging | PKG-TRY-S300 | Salmon retail tray - standard | 1 | piece | 1 | Yes | Packaging_Master
BOM-0033 | SAL-POR-300 | Packaging | PKG-FILM-SAL | Salmon tray lidding film | 0.32 | linear metre | 1 | Yes | Packaging_Master
BOM-0034 | SAL-POR-300 | Packaging | PKG-PAD-SM | Absorbent pad - small | 1 | piece | 1 | Yes | Packaging_Master
BOM-0035 | SAL-POR-300 | Packaging | LBL-SAL-POR-300 | Product label - Salmon Portions 2 x 150 g | 1 | piece | 1 | Yes | Packaging_Master
BOM-0036 | SAL-POR-300 | Packaging | PKG-CASE-SP-SM | Shipping case - salmon portions standard | 0.1 | piece | 1 | Yes | Packaging_Master | One case per 10 retail units.
BOM-0037 | SAL-POR-300 | Packaging | PKG-PAL-EUR | EUR pallet 1200 x 800 mm | 0.0013889 | piece | 1 | Yes | Packaging_Master | One pallet per 720 retail units at nominal pallet configuration.
BOM-0038 | SAL-POR-300 | Packaging | PKG-WRAP-PAL | Pallet stretch film | 0.0016667 | kg | 1 | Yes | Packaging_Master | Approximate stretch-film allocation per retail unit based on 1.2 kg per finished pallet.
BOM-0039 | SAL-POR-300 | Packaging | PKG-LBL-PAL | Pallet logistics label | 0.0027778 | piece | 1 | Yes | Packaging_Master | Two pallet labels per finished pallet.
BOM-0040 | SAL-POR-500 | Recipe output | REC-VAR-SAL-POR | Natural Salmon Portions | 0.5 | kg | 1 | Yes | Recipe_Master | Finished food content. Raw seafood and ingredient explosion is resolved through the recipe hierarchy.
BOM-0041 | SAL-POR-500 | Packaging | PKG-TRY-S500 | Salmon family tray - large | 1 | piece | 1 | Yes | Packaging_Master
BOM-0042 | SAL-POR-500 | Packaging | PKG-FILM-SAL | Salmon tray lidding film | 0.4 | linear metre | 1 | Yes | Packaging_Master
BOM-0043 | SAL-POR-500 | Packaging | PKG-PAD-LG | Absorbent pad - large | 1 | piece | 1 | Yes | Packaging_Master
BOM-0044 | SAL-POR-500 | Packaging | LBL-SAL-POR-500 | Product label - Salmon Portions 4 x 125 g | 1 | piece | 1 | Yes | Packaging_Master
BOM-0045 | SAL-POR-500 | Packaging | PKG-CASE-SP-LG | Shipping case - salmon portions family | 0.125 | piece | 1 | Yes | Packaging_Master | One case per 8 retail units.
BOM-0046 | SAL-POR-500 | Packaging | PKG-PAL-EUR | EUR pallet 1200 x 800 mm | 0.0020833 | piece | 1 | Yes | Packaging_Master | One pallet per 480 retail units at nominal pallet configuration.
BOM-0047 | SAL-POR-500 | Packaging | PKG-WRAP-PAL | Pallet stretch film | 0.0025 | kg | 1 | Yes | Packaging_Master | Approximate stretch-film allocation per retail unit based on 1.2 kg per finished pallet.
BOM-0048 | SAL-POR-500 | Packaging | PKG-LBL-PAL | Pallet logistics label | 0.0041667 | piece | 1 | Yes | Packaging_Master | Two pallet labels per finished pallet.
BOM-0049 | HER-NAT-250 | Recipe output | REC-VAR-HER-NAT | Natural Pickled Herring | 0.25 | kg | 1 | Yes | Recipe_Master | Finished food content. Raw seafood and ingredient explosion is resolved through the recipe hierarchy.
BOM-0050 | HER-NAT-250 | Packaging | PKG-TUB-H250 | Herring tub 250 g | 1 | piece | 1 | Yes | Packaging_Master
BOM-0051 | HER-NAT-250 | Packaging | PKG-FILM-HER | Herring tub sealing film | 0.22 | linear metre | 1 | Yes | Packaging_Master
BOM-0052 | HER-NAT-250 | Packaging | PKG-LID-HER | Herring tub snap lid | 1 | piece | 1 | Yes | Packaging_Master
BOM-0053 | HER-NAT-250 | Packaging | LBL-HER-NAT-250 | Product label - Natural Pickled Herring 250 g | 1 | piece | 1 | Yes | Packaging_Master
BOM-0054 | HER-NAT-250 | Packaging | PKG-CASE-H250 | Shipping case - herring 250 g | 0.083333 | piece | 1 | Yes | Packaging_Master | One case per 12 retail units.
BOM-0055 | HER-NAT-250 | Packaging | PKG-PAL-EUR | EUR pallet 1200 x 800 mm | 0.0010417 | piece | 1 | Yes | Packaging_Master | One pallet per 960 retail units at nominal pallet configuration.
BOM-0056 | HER-NAT-250 | Packaging | PKG-WRAP-PAL | Pallet stretch film | 0.00125 | kg | 1 | Yes | Packaging_Master | Approximate stretch-film allocation per retail unit based on 1.2 kg per finished pallet.
BOM-0057 | HER-NAT-250 | Packaging | PKG-LBL-PAL | Pallet logistics label | 0.0020833 | piece | 1 | Yes | Packaging_Master | Two pallet labels per finished pallet.
BOM-0058 | HER-NAT-500 | Recipe output | REC-VAR-HER-NAT | Natural Pickled Herring | 0.5 | kg | 1 | Yes | Recipe_Master | Finished food content. Raw seafood and ingredient explosion is resolved through the recipe hierarchy.
BOM-0059 | HER-NAT-500 | Packaging | PKG-TUB-H500 | Herring tub 500 g | 1 | piece | 1 | Yes | Packaging_Master
BOM-0060 | HER-NAT-500 | Packaging | PKG-FILM-HER | Herring tub sealing film | 0.22 | linear metre | 1 | Yes | Packaging_Master
BOM-0061 | HER-NAT-500 | Packaging | PKG-LID-HER | Herring tub snap lid | 1 | piece | 1 | Yes | Packaging_Master
BOM-0062 | HER-NAT-500 | Packaging | LBL-HER-NAT-500 | Product label - Natural Pickled Herring 500 g | 1 | piece | 1 | Yes | Packaging_Master
BOM-0063 | HER-NAT-500 | Packaging | PKG-CASE-H500 | Shipping case - herring 500 g | 0.16667 | piece | 1 | Yes | Packaging_Master | One case per 6 retail units.
BOM-0064 | HER-NAT-500 | Packaging | PKG-PAL-EUR | EUR pallet 1200 x 800 mm | 0.0023148 | piece | 1 | Yes | Packaging_Master | One pallet per 432 retail units at nominal pallet configuration.
BOM-0065 | HER-NAT-500 | Packaging | PKG-WRAP-PAL | Pallet stretch film | 0.0027778 | kg | 1 | Yes | Packaging_Master | Approximate stretch-film allocation per retail unit based on 1.2 kg per finished pallet.
BOM-0066 | HER-NAT-500 | Packaging | PKG-LBL-PAL | Pallet logistics label | 0.0046296 | piece | 1 | Yes | Packaging_Master | Two pallet labels per finished pallet.
BOM-0067 | HER-CUR-250 | Recipe output | REC-VAR-HER-CUR | Curry Pickled Herring | 0.25 | kg | 1 | Yes | Recipe_Master | Finished food content. Raw seafood and ingredient explosion is resolved through the recipe hierarchy.
BOM-0068 | HER-CUR-250 | Packaging | PKG-TUB-H250 | Herring tub 250 g | 1 | piece | 1 | Yes | Packaging_Master
BOM-0069 | HER-CUR-250 | Packaging | PKG-FILM-HER | Herring tub sealing film | 0.22 | linear metre | 1 | Yes | Packaging_Master
BOM-0070 | HER-CUR-250 | Packaging | PKG-LID-HER | Herring tub snap lid | 1 | piece | 1 | Yes | Packaging_Master
BOM-0071 | HER-CUR-250 | Packaging | LBL-HER-CUR-250 | Product label - Curry Pickled Herring 250 g | 1 | piece | 1 | Yes | Packaging_Master
BOM-0072 | HER-CUR-250 | Packaging | PKG-CASE-H250 | Shipping case - herring 250 g | 0.083333 | piece | 1 | Yes | Packaging_Master | One case per 12 retail units.
BOM-0073 | HER-CUR-250 | Packaging | PKG-PAL-EUR | EUR pallet 1200 x 800 mm | 0.0010417 | piece | 1 | Yes | Packaging_Master | One pallet per 960 retail units at nominal pallet configuration.
BOM-0074 | HER-CUR-250 | Packaging | PKG-WRAP-PAL | Pallet stretch film | 0.00125 | kg | 1 | Yes | Packaging_Master | Approximate stretch-film allocation per retail unit based on 1.2 kg per finished pallet.
BOM-0075 | HER-CUR-250 | Packaging | PKG-LBL-PAL | Pallet logistics label | 0.0020833 | piece | 1 | Yes | Packaging_Master | Two pallet labels per finished pallet.
BOM-0076 | HER-MUS-250 | Recipe output | REC-VAR-HER-MUS | Mustard Pickled Herring | 0.25 | kg | 1 | Yes | Recipe_Master | Finished food content. Raw seafood and ingredient explosion is resolved through the recipe hierarchy.
BOM-0077 | HER-MUS-250 | Packaging | PKG-TUB-H250 | Herring tub 250 g | 1 | piece | 1 | Yes | Packaging_Master
BOM-0078 | HER-MUS-250 | Packaging | PKG-FILM-HER | Herring tub sealing film | 0.22 | linear metre | 1 | Yes | Packaging_Master
BOM-0079 | HER-MUS-250 | Packaging | PKG-LID-HER | Herring tub snap lid | 1 | piece | 1 | Yes | Packaging_Master
BOM-0080 | HER-MUS-250 | Packaging | LBL-HER-MUS-250 | Product label - Mustard Pickled Herring 250 g | 1 | piece | 1 | Yes | Packaging_Master
BOM-0081 | HER-MUS-250 | Packaging | PKG-CASE-H250 | Shipping case - herring 250 g | 0.083333 | piece | 1 | Yes | Packaging_Master | One case per 12 retail units.
BOM-0082 | HER-MUS-250 | Packaging | PKG-PAL-EUR | EUR pallet 1200 x 800 mm | 0.0010417 | piece | 1 | Yes | Packaging_Master | One pallet per 960 retail units at nominal pallet configuration.
BOM-0083 | HER-MUS-250 | Packaging | PKG-WRAP-PAL | Pallet stretch film | 0.00125 | kg | 1 | Yes | Packaging_Master | Approximate stretch-film allocation per retail unit based on 1.2 kg per finished pallet.
BOM-0084 | HER-MUS-250 | Packaging | PKG-LBL-PAL | Pallet logistics label | 0.0020833 | piece | 1 | Yes | Packaging_Master | Two pallet labels per finished pallet.
BOM-0085 | HER-MUS-500 | Recipe output | REC-VAR-HER-MUS | Mustard Pickled Herring | 0.5 | kg | 1 | Yes | Recipe_Master | Finished food content. Raw seafood and ingredient explosion is resolved through the recipe hierarchy.
BOM-0086 | HER-MUS-500 | Packaging | PKG-TUB-H500 | Herring tub 500 g | 1 | piece | 1 | Yes | Packaging_Master
BOM-0087 | HER-MUS-500 | Packaging | PKG-FILM-HER | Herring tub sealing film | 0.22 | linear metre | 1 | Yes | Packaging_Master
BOM-0088 | HER-MUS-500 | Packaging | PKG-LID-HER | Herring tub snap lid | 1 | piece | 1 | Yes | Packaging_Master
BOM-0089 | HER-MUS-500 | Packaging | LBL-HER-MUS-500 | Product label - Mustard Pickled Herring 500 g | 1 | piece | 1 | Yes | Packaging_Master
BOM-0090 | HER-MUS-500 | Packaging | PKG-CASE-H500 | Shipping case - herring 500 g | 0.16667 | piece | 1 | Yes | Packaging_Master | One case per 6 retail units.
BOM-0091 | HER-MUS-500 | Packaging | PKG-PAL-EUR | EUR pallet 1200 x 800 mm | 0.0023148 | piece | 1 | Yes | Packaging_Master | One pallet per 432 retail units at nominal pallet configuration.
BOM-0092 | HER-MUS-500 | Packaging | PKG-WRAP-PAL | Pallet stretch film | 0.0027778 | kg | 1 | Yes | Packaging_Master | Approximate stretch-film allocation per retail unit based on 1.2 kg per finished pallet.
BOM-0093 | HER-MUS-500 | Packaging | PKG-LBL-PAL | Pallet logistics label | 0.0046296 | piece | 1 | Yes | Packaging_Master | Two pallet labels per finished pallet.
BOM-0094 | HER-TOM-250 | Recipe output | REC-VAR-HER-TOM | Tomato Pickled Herring | 0.25 | kg | 1 | Yes | Recipe_Master | Finished food content. Raw seafood and ingredient explosion is resolved through the recipe hierarchy.
BOM-0095 | HER-TOM-250 | Packaging | PKG-TUB-H250 | Herring tub 250 g | 1 | piece | 1 | Yes | Packaging_Master
BOM-0096 | HER-TOM-250 | Packaging | PKG-FILM-HER | Herring tub sealing film | 0.22 | linear metre | 1 | Yes | Packaging_Master
BOM-0097 | HER-TOM-250 | Packaging | PKG-LID-HER | Herring tub snap lid | 1 | piece | 1 | Yes | Packaging_Master
BOM-0098 | HER-TOM-250 | Packaging | LBL-HER-TOM-250 | Product label - Tomato Pickled Herring 250 g | 1 | piece | 1 | Yes | Packaging_Master
BOM-0099 | HER-TOM-250 | Packaging | PKG-CASE-H250 | Shipping case - herring 250 g | 0.083333 | piece | 1 | Yes | Packaging_Master | One case per 12 retail units.
BOM-0100 | HER-TOM-250 | Packaging | PKG-PAL-EUR | EUR pallet 1200 x 800 mm | 0.0010417 | piece | 1 | Yes | Packaging_Master | One pallet per 960 retail units at nominal pallet configuration.
BOM-0101 | HER-TOM-250 | Packaging | PKG-WRAP-PAL | Pallet stretch film | 0.00125 | kg | 1 | Yes | Packaging_Master | Approximate stretch-film allocation per retail unit based on 1.2 kg per finished pallet.
BOM-0102 | HER-TOM-250 | Packaging | PKG-LBL-PAL | Pallet logistics label | 0.0020833 | piece | 1 | Yes | Packaging_Master | Two pallet labels per finished pallet.
BOM-0103 | MAC-TOM-125 | Recipe output | REC-VAR-MAC-TOM | Mackerel in Tomato Sauce | 0.125 | kg | 1 | Yes | Recipe_Master | Finished food content. Raw seafood and ingredient explosion is resolved through the recipe hierarchy.
BOM-0104 | MAC-TOM-125 | Packaging | PKG-CAN-M125 | Steel can body 125 g | 1 | piece | 1 | Yes | Packaging_Master
BOM-0105 | MAC-TOM-125 | Packaging | PKG-END-M125 | Easy-open can end 125 g | 1 | piece | 1 | Yes | Packaging_Master
BOM-0106 | MAC-TOM-125 | Packaging | LBL-MAC-TOM-125 | Can label - Mackerel in Tomato Sauce 125 g | 1 | piece | 1 | Yes | Packaging_Master
BOM-0107 | MAC-TOM-125 | Packaging | PKG-CASE-M125 | Shipping case - mackerel 125 g | 0.041667 | piece | 1 | Yes | Packaging_Master | One case per 24 retail units.
BOM-0108 | MAC-TOM-125 | Packaging | PKG-PAL-EUR | EUR pallet 1200 x 800 mm | 0.00034722 | piece | 1 | Yes | Packaging_Master | One pallet per 2880 retail units at nominal pallet configuration.
BOM-0109 | MAC-TOM-125 | Packaging | PKG-WRAP-PAL | Pallet stretch film | 0.00041667 | kg | 1 | Yes | Packaging_Master | Approximate stretch-film allocation per retail unit based on 1.2 kg per finished pallet.
BOM-0110 | MAC-TOM-125 | Packaging | PKG-LBL-PAL | Pallet logistics label | 0.00069444 | piece | 1 | Yes | Packaging_Master | Two pallet labels per finished pallet.
BOM-0111 | MAC-TOM-125 | Packaging | PKG-CORNER | Pallet corner protector | 0.0013889 | piece | 1 | No | Packaging_Master | Used on export pallets where extra stack protection is specified.
BOM-0112 | MAC-TOM-375 | Recipe output | REC-VAR-MAC-TOM | Mackerel in Tomato Sauce | 0.375 | kg | 1 | Yes | Recipe_Master | Finished food content. Raw seafood and ingredient explosion is resolved through the recipe hierarchy.
BOM-0113 | MAC-TOM-375 | Packaging | PKG-CAN-M125 | Steel can body 125 g | 3 | piece | 1 | Yes | Packaging_Master
BOM-0114 | MAC-TOM-375 | Packaging | PKG-END-M125 | Easy-open can end 125 g | 3 | piece | 1 | Yes | Packaging_Master
BOM-0115 | MAC-TOM-375 | Packaging | PKG-SLV-MAC375 | Mackerel 3 x 125 g retail sleeve | 1 | piece | 1 | Yes | Packaging_Master
BOM-0116 | MAC-TOM-375 | Packaging | LBL-MAC-TOM-375 | Can label - Mackerel in Tomato Sauce 3 x 125 g inner can | 3 | piece | 1 | Yes | Packaging_Master
BOM-0117 | MAC-TOM-375 | Packaging | PKG-CASE-M375 | Shipping case - mackerel multipack | 0.125 | piece | 1 | Yes | Packaging_Master | One case per 8 retail units.
BOM-0118 | MAC-TOM-375 | Packaging | PKG-PAL-EUR | EUR pallet 1200 x 800 mm | 0.0010417 | piece | 1 | Yes | Packaging_Master | One pallet per 960 retail units at nominal pallet configuration.
BOM-0119 | MAC-TOM-375 | Packaging | PKG-WRAP-PAL | Pallet stretch film | 0.00125 | kg | 1 | Yes | Packaging_Master | Approximate stretch-film allocation per retail unit based on 1.2 kg per finished pallet.
BOM-0120 | MAC-TOM-375 | Packaging | PKG-LBL-PAL | Pallet logistics label | 0.0020833 | piece | 1 | Yes | Packaging_Master | Two pallet labels per finished pallet.
BOM-0121 | MAC-TOM-375 | Packaging | PKG-CORNER | Pallet corner protector | 0.0041667 | piece | 1 | No | Packaging_Master | Used on export pallets where extra stack protection is specified.
BOM-0122 | COD-PLN-400 | Recipe output | REC-VAR-COD-PLN | Plain Frozen Cod Fillets | 0.4 | kg | 1 | Yes | Recipe_Master | Finished food content. Raw seafood and ingredient explosion is resolved through the recipe hierarchy.
BOM-0123 | COD-PLN-400 | Packaging | PKG-BAG-C400 | Frozen fish bag 400 g | 1 | piece | 1 | Yes | Packaging_Master
BOM-0124 | COD-PLN-400 | Packaging | LBL-COD-PLN-400 | Product label - Frozen Cod Fillets 400 g | 1 | piece | 1 | Yes | Packaging_Master
BOM-0125 | COD-PLN-400 | Packaging | PKG-CASE-C400 | Shipping case - frozen cod 400 g | 0.083333 | piece | 1 | Yes | Packaging_Master | One case per 12 retail units.
BOM-0126 | COD-PLN-400 | Packaging | PKG-PAL-EUR | EUR pallet 1200 x 800 mm | 0.00099206 | piece | 1 | Yes | Packaging_Master | One pallet per 1008 retail units at nominal pallet configuration.
BOM-0127 | COD-PLN-400 | Packaging | PKG-WRAP-PAL | Pallet stretch film | 0.0011905 | kg | 1 | Yes | Packaging_Master | Approximate stretch-film allocation per retail unit based on 1.2 kg per finished pallet.
BOM-0128 | COD-PLN-400 | Packaging | PKG-LBL-PAL | Pallet logistics label | 0.0019841 | piece | 1 | Yes | Packaging_Master | Two pallet labels per finished pallet.
BOM-0129 | COD-PLN-400 | Packaging | PKG-CORNER | Pallet corner protector | 0.0039683 | piece | 1 | No | Packaging_Master | Used on export pallets where extra stack protection is specified.
BOM-0130 | COD-PLN-800 | Recipe output | REC-VAR-COD-PLN | Plain Frozen Cod Fillets | 0.8 | kg | 1 | Yes | Recipe_Master | Finished food content. Raw seafood and ingredient explosion is resolved through the recipe hierarchy.
BOM-0131 | COD-PLN-800 | Packaging | PKG-BAG-C800 | Frozen fish bag 800 g | 1 | piece | 1 | Yes | Packaging_Master
BOM-0132 | COD-PLN-800 | Packaging | LBL-COD-PLN-800 | Product label - Frozen Cod Fillets 800 g | 1 | piece | 1 | Yes | Packaging_Master
BOM-0133 | COD-PLN-800 | Packaging | PKG-CASE-C800 | Shipping case - frozen cod 800 g | 0.16667 | piece | 1 | Yes | Packaging_Master | One case per 6 retail units.
BOM-0134 | COD-PLN-800 | Packaging | PKG-PAL-EUR | EUR pallet 1200 x 800 mm | 0.0019841 | piece | 1 | Yes | Packaging_Master | One pallet per 504 retail units at nominal pallet configuration.
BOM-0135 | COD-PLN-800 | Packaging | PKG-WRAP-PAL | Pallet stretch film | 0.002381 | kg | 1 | Yes | Packaging_Master | Approximate stretch-film allocation per retail unit based on 1.2 kg per finished pallet.
BOM-0136 | COD-PLN-800 | Packaging | PKG-LBL-PAL | Pallet logistics label | 0.0039683 | piece | 1 | Yes | Packaging_Master | Two pallet labels per finished pallet.
BOM-0137 | COD-PLN-800 | Packaging | PKG-CORNER | Pallet corner protector | 0.0079365 | piece | 1 | No | Packaging_Master | Used on export pallets where extra stack protection is specified.
BOM-0138 | COD-BRD-400 | Recipe output | REC-VAR-COD-BRD | Breaded Cod Fillets | 0.4 | kg | 1 | Yes | Recipe_Master | Finished food content. Raw seafood and ingredient explosion is resolved through the recipe hierarchy.
BOM-0139 | COD-BRD-400 | Packaging | PKG-BAG-C400 | Frozen fish bag 400 g | 1 | piece | 1 | Yes | Packaging_Master
BOM-0140 | COD-BRD-400 | Packaging | LBL-COD-BRD-400 | Product label - Breaded Cod Fillets 400 g | 1 | piece | 1 | Yes | Packaging_Master
BOM-0141 | COD-BRD-400 | Packaging | PKG-CASE-C400 | Shipping case - frozen cod 400 g | 0.083333 | piece | 1 | Yes | Packaging_Master | One case per 12 retail units.
BOM-0142 | COD-BRD-400 | Packaging | PKG-PAL-EUR | EUR pallet 1200 x 800 mm | 0.00099206 | piece | 1 | Yes | Packaging_Master | One pallet per 1008 retail units at nominal pallet configuration.
BOM-0143 | COD-BRD-400 | Packaging | PKG-WRAP-PAL | Pallet stretch film | 0.0011905 | kg | 1 | Yes | Packaging_Master | Approximate stretch-film allocation per retail unit based on 1.2 kg per finished pallet.
BOM-0144 | COD-BRD-400 | Packaging | PKG-LBL-PAL | Pallet logistics label | 0.0019841 | piece | 1 | Yes | Packaging_Master | Two pallet labels per finished pallet.
BOM-0145 | COD-BRD-400 | Packaging | PKG-CORNER | Pallet corner protector | 0.0039683 | piece | 1 | No | Packaging_Master | Used on export pallets where extra stack protection is specified.
BOM-0146 | COD-BRD-800 | Recipe output | REC-VAR-COD-BRD | Breaded Cod Fillets | 0.8 | kg | 1 | Yes | Recipe_Master | Finished food content. Raw seafood and ingredient explosion is resolved through the recipe hierarchy.
BOM-0147 | COD-BRD-800 | Packaging | PKG-BAG-C800 | Frozen fish bag 800 g | 1 | piece | 1 | Yes | Packaging_Master
BOM-0148 | COD-BRD-800 | Packaging | LBL-COD-BRD-800 | Product label - Breaded Cod Fillets 800 g | 1 | piece | 1 | Yes | Packaging_Master
BOM-0149 | COD-BRD-800 | Packaging | PKG-CASE-C800 | Shipping case - frozen cod 800 g | 0.16667 | piece | 1 | Yes | Packaging_Master | One case per 6 retail units.
BOM-0150 | COD-BRD-800 | Packaging | PKG-PAL-EUR | EUR pallet 1200 x 800 mm | 0.0019841 | piece | 1 | Yes | Packaging_Master | One pallet per 504 retail units at nominal pallet configuration.
BOM-0151 | COD-BRD-800 | Packaging | PKG-WRAP-PAL | Pallet stretch film | 0.002381 | kg | 1 | Yes | Packaging_Master | Approximate stretch-film allocation per retail unit based on 1.2 kg per finished pallet.
BOM-0152 | COD-BRD-800 | Packaging | PKG-LBL-PAL | Pallet logistics label | 0.0039683 | piece | 1 | Yes | Packaging_Master | Two pallet labels per finished pallet.
BOM-0153 | COD-BRD-800 | Packaging | PKG-CORNER | Pallet corner protector | 0.0079365 | piece | 1 | No | Packaging_Master | Used on export pallets where extra stack protection is specified.
BOM-0154 | COD-BAT-400 | Recipe output | REC-VAR-COD-BAT | Battered Cod Fillets | 0.4 | kg | 1 | Yes | Recipe_Master | Finished food content. Raw seafood and ingredient explosion is resolved through the recipe hierarchy.
BOM-0155 | COD-BAT-400 | Packaging | PKG-BAG-C400 | Frozen fish bag 400 g | 1 | piece | 1 | Yes | Packaging_Master
BOM-0156 | COD-BAT-400 | Packaging | LBL-COD-BAT-400 | Product label - Battered Cod Fillets 400 g | 1 | piece | 1 | Yes | Packaging_Master
BOM-0157 | COD-BAT-400 | Packaging | PKG-CASE-C400 | Shipping case - frozen cod 400 g | 0.083333 | piece | 1 | Yes | Packaging_Master | One case per 12 retail units.
BOM-0158 | COD-BAT-400 | Packaging | PKG-PAL-EUR | EUR pallet 1200 x 800 mm | 0.00099206 | piece | 1 | Yes | Packaging_Master | One pallet per 1008 retail units at nominal pallet configuration.
BOM-0159 | COD-BAT-400 | Packaging | PKG-WRAP-PAL | Pallet stretch film | 0.0011905 | kg | 1 | Yes | Packaging_Master | Approximate stretch-film allocation per retail unit based on 1.2 kg per finished pallet.
BOM-0160 | COD-BAT-400 | Packaging | PKG-LBL-PAL | Pallet logistics label | 0.0019841 | piece | 1 | Yes | Packaging_Master | Two pallet labels per finished pallet.
BOM-0161 | COD-BAT-400 | Packaging | PKG-CORNER | Pallet corner protector | 0.0039683 | piece | 1 | No | Packaging_Master | Used on export pallets where extra stack protection is specified.
BOM-0162 | COD-BAT-800 | Recipe output | REC-VAR-COD-BAT | Battered Cod Fillets | 0.8 | kg | 1 | Yes | Recipe_Master | Finished food content. Raw seafood and ingredient explosion is resolved through the recipe hierarchy.
BOM-0163 | COD-BAT-800 | Packaging | PKG-BAG-C800 | Frozen fish bag 800 g | 1 | piece | 1 | Yes | Packaging_Master
BOM-0164 | COD-BAT-800 | Packaging | LBL-COD-BAT-800 | Product label - Battered Cod Fillets 800 g | 1 | piece | 1 | Yes | Packaging_Master
BOM-0165 | COD-BAT-800 | Packaging | PKG-CASE-C800 | Shipping case - frozen cod 800 g | 0.16667 | piece | 1 | Yes | Packaging_Master | One case per 6 retail units.
BOM-0166 | COD-BAT-800 | Packaging | PKG-PAL-EUR | EUR pallet 1200 x 800 mm | 0.0019841 | piece | 1 | Yes | Packaging_Master | One pallet per 504 retail units at nominal pallet configuration.
BOM-0167 | COD-BAT-800 | Packaging | PKG-WRAP-PAL | Pallet stretch film | 0.002381 | kg | 1 | Yes | Packaging_Master | Approximate stretch-film allocation per retail unit based on 1.2 kg per finished pallet.
BOM-0168 | COD-BAT-800 | Packaging | PKG-LBL-PAL | Pallet logistics label | 0.0039683 | piece | 1 | Yes | Packaging_Master | Two pallet labels per finished pallet.
BOM-0169 | COD-BAT-800 | Packaging | PKG-CORNER | Pallet corner protector | 0.0079365 | piece | 1 | No | Packaging_Master | Used on export pallets where extra stack protection is specified.
BOM-0170 | SHR-SAL-200 | Recipe output | REC-VAR-SHR-CLA | Classic Shrimp Salad | 0.2 | kg | 1 | Yes | Recipe_Master | Finished food content. Raw seafood and ingredient explosion is resolved through the recipe hierarchy.
BOM-0171 | SHR-SAL-200 | Packaging | PKG-TUB-SH200 | Shrimp salad tub 200 g | 1 | piece | 1 | Yes | Packaging_Master
BOM-0172 | SHR-SAL-200 | Packaging | PKG-FILM-SHR | Shrimp salad sealing film | 0.22 | linear metre | 1 | Yes | Packaging_Master
BOM-0173 | SHR-SAL-200 | Packaging | PKG-LID-SHR | Shrimp salad snap lid | 1 | piece | 1 | Yes | Packaging_Master
BOM-0174 | SHR-SAL-200 | Packaging | LBL-SHR-SAL-200 | Product label - Classic Shrimp Salad 200 g | 1 | piece | 1 | Yes | Packaging_Master
BOM-0175 | SHR-SAL-200 | Packaging | PKG-CASE-SH200 | Shipping case - shrimp salad 200 g | 0.083333 | piece | 1 | Yes | Packaging_Master | One case per 12 retail units.
BOM-0176 | SHR-SAL-200 | Packaging | PKG-PAL-EUR | EUR pallet 1200 x 800 mm | 0.0011574 | piece | 1 | Yes | Packaging_Master | One pallet per 864 retail units at nominal pallet configuration.
BOM-0177 | SHR-SAL-200 | Packaging | PKG-WRAP-PAL | Pallet stretch film | 0.0013889 | kg | 1 | Yes | Packaging_Master | Approximate stretch-film allocation per retail unit based on 1.2 kg per finished pallet.
BOM-0178 | SHR-SAL-200 | Packaging | PKG-LBL-PAL | Pallet logistics label | 0.0023148 | piece | 1 | Yes | Packaging_Master | Two pallet labels per finished pallet.
BOM-0179 | SHR-SAL-400 | Recipe output | REC-VAR-SHR-CLA | Classic Shrimp Salad | 0.4 | kg | 1 | Yes | Recipe_Master | Finished food content. Raw seafood and ingredient explosion is resolved through the recipe hierarchy.
BOM-0180 | SHR-SAL-400 | Packaging | PKG-TUB-SH400 | Shrimp salad tub 400 g | 1 | piece | 1 | Yes | Packaging_Master
BOM-0181 | SHR-SAL-400 | Packaging | PKG-FILM-SHR | Shrimp salad sealing film | 0.26 | linear metre | 1 | Yes | Packaging_Master
BOM-0182 | SHR-SAL-400 | Packaging | PKG-LID-SHR | Shrimp salad snap lid | 1 | piece | 1 | Yes | Packaging_Master
BOM-0183 | SHR-SAL-400 | Packaging | LBL-SHR-SAL-400 | Product label - Classic Shrimp Salad 400 g | 1 | piece | 1 | Yes | Packaging_Master
BOM-0184 | SHR-SAL-400 | Packaging | PKG-CASE-SH400 | Shipping case - shrimp salad 400 g | 0.16667 | piece | 1 | Yes | Packaging_Master | One case per 6 retail units.
BOM-0185 | SHR-SAL-400 | Packaging | PKG-PAL-EUR | EUR pallet 1200 x 800 mm | 0.0023148 | piece | 1 | Yes | Packaging_Master | One pallet per 432 retail units at nominal pallet configuration.
BOM-0186 | SHR-SAL-400 | Packaging | PKG-WRAP-PAL | Pallet stretch film | 0.0027778 | kg | 1 | Yes | Packaging_Master | Approximate stretch-film allocation per retail unit based on 1.2 kg per finished pallet.
BOM-0187 | SHR-SAL-400 | Packaging | PKG-LBL-PAL | Pallet logistics label | 0.0046296 | piece | 1 | Yes | Packaging_Master | Two pallet labels per finished pallet.
BOM-0188 | ROE-CAN-200 | Recipe output | REC-VAR-ROE-STD | Classic Canned Cod Roe | 0.2 | kg | 1 | Yes | Recipe_Master | Finished food content. Raw seafood and ingredient explosion is resolved through the recipe hierarchy.
BOM-0189 | ROE-CAN-200 | Packaging | PKG-CAN-R200 | Steel can body 200 g | 1 | piece | 1 | Yes | Packaging_Master
BOM-0190 | ROE-CAN-200 | Packaging | PKG-END-R200 | Easy-open can end 200 g | 1 | piece | 1 | Yes | Packaging_Master
BOM-0191 | ROE-CAN-200 | Packaging | LBL-ROE-CAN-200 | Can label - Canned Cod Roe 200 g | 1 | piece | 1 | Yes | Packaging_Master
BOM-0192 | ROE-CAN-200 | Packaging | PKG-CASE-R200 | Shipping case - cod roe 200 g | 0.041667 | piece | 1 | Yes | Packaging_Master | One case per 24 retail units.
BOM-0193 | ROE-CAN-200 | Packaging | PKG-PAL-EUR | EUR pallet 1200 x 800 mm | 0.00041667 | piece | 1 | Yes | Packaging_Master | One pallet per 2400 retail units at nominal pallet configuration.
BOM-0194 | ROE-CAN-200 | Packaging | PKG-WRAP-PAL | Pallet stretch film | 0.0005 | kg | 1 | Yes | Packaging_Master | Approximate stretch-film allocation per retail unit based on 1.2 kg per finished pallet.
BOM-0195 | ROE-CAN-200 | Packaging | PKG-LBL-PAL | Pallet logistics label | 0.00083333 | piece | 1 | Yes | Packaging_Master | Two pallet labels per finished pallet.
BOM-0196 | ROE-CAN-200 | Packaging | PKG-CORNER | Pallet corner protector | 0.0016667 | piece | 1 | No | Packaging_Master | Used on export pallets where extra stack protection is specified.
BOM-0197 | ROE-CAN-400 | Recipe output | REC-VAR-ROE-STD | Classic Canned Cod Roe | 0.4 | kg | 1 | Yes | Recipe_Master | Finished food content. Raw seafood and ingredient explosion is resolved through the recipe hierarchy.
BOM-0198 | ROE-CAN-400 | Packaging | PKG-CAN-R400 | Steel can body 400 g | 1 | piece | 1 | Yes | Packaging_Master
BOM-0199 | ROE-CAN-400 | Packaging | PKG-END-R400 | Easy-open can end 400 g | 1 | piece | 1 | Yes | Packaging_Master
BOM-0200 | ROE-CAN-400 | Packaging | LBL-ROE-CAN-400 | Can label - Canned Cod Roe 400 g | 1 | piece | 1 | Yes | Packaging_Master
BOM-0201 | ROE-CAN-400 | Packaging | PKG-CASE-R400 | Shipping case - cod roe 400 g | 0.083333 | piece | 1 | Yes | Packaging_Master | One case per 12 retail units.
BOM-0202 | ROE-CAN-400 | Packaging | PKG-PAL-EUR | EUR pallet 1200 x 800 mm | 0.00083333 | piece | 1 | Yes | Packaging_Master | One pallet per 1200 retail units at nominal pallet configuration.
BOM-0203 | ROE-CAN-400 | Packaging | PKG-WRAP-PAL | Pallet stretch film | 0.001 | kg | 1 | Yes | Packaging_Master | Approximate stretch-film allocation per retail unit based on 1.2 kg per finished pallet.
BOM-0204 | ROE-CAN-400 | Packaging | PKG-LBL-PAL | Pallet logistics label | 0.0016667 | piece | 1 | Yes | Packaging_Master | Two pallet labels per finished pallet.
BOM-0205 | ROE-CAN-400 | Packaging | PKG-CORNER | Pallet corner protector | 0.0033333 | piece | 1 | No | Packaging_Master | Used on export pallets where extra stack protection is specified.